## InjInfo
Date | Reach | NaNO3 inj | KH2PO4 inj | NH4Cl inj | Injection type | Sampling sites | Lab analysis file | BWRL Sample ID # | Notes
2010-07-28 | I8In | y | y | y | Pulse | 2 | c10-38 set 3 & c10-38 set 7 | NA
Reach Info |  | Units | Data Source
distance to upstream sampling | 340 | m | tape
upstream reach width | 2.5 | m | tape - rough estimate
distance to downstream sampling | 500 | m | tape
downstream reach width | 2.5 | m | tape - rough estimate
discharge | 186 | L/s | AW season long rating curve
upstream time offset | 14 | sec | note
downstream time offset | 10 | sec | notes
average stream temp | 10.6 | C | YSI
max photosynthetically active radiation | 369 | umol/m2/s | TFS EDC
daily total precipitation | 19 | mm | TFS EDC
Injection Info | time | NaCl inj | NaNO3 inj | KH2PO4 inj | NH4Cl inj
| HH:MM:SS | g | g | g | g
Injection A | 12:00 | 8015.5 | 150 | 125 | x
Injection B | 15:15 | 8004.12 | x | x | 100
This File | Macintosh-HD:Users:Malcolm:Public:Dropbox:CSASN_SIEs:Injections2010:I8In7_28:[I8In7_28.xlsx]

## InjAup
Time | Cl- mg/L | NH4-N ug/L | NO3-N ug/L | PO4-P ug/L | Lab ID | BWRL ID
12:00 | 4.2273 | 14.5 | 11.8 | 4.68 | 25
12:01 | 4.284 | 11.1 | 11.8 | 7.13 | 26
12:22 | 7.9267 |  | 30.6 | 15.2 | 27
12:23 | 14.8163 |  | 68.2 | 30.3 | 28
12:24 | 23.592 |  | 116 | 69.2 | 29
12:25 | 32.6135 |  | 163 | 92.8 | 30
12:27 | 47.2408 |  | 246 | 155 | 31
12:29 | 42.2385 |  | 211 | 111 | 32
12:32 | 29.4054 |  | 142 | 68.4 | 33
12:35 | 16.5192 |  | 72.9 | 25 | 34
12:39 | 8.4111 |  | 35 | 11.8 | 35
12:47 | 5.8979 |  | 21.7 | 6.01 | 36

## InjAdown
Time | Cl- mg/L | NH4-N ug/L | NO3-N ug/L | PO4-P ug/L | Lab ID | BWRL ID
12:01 | 3.2119 | 5.55 | 9.49 | 4.62 | 2
12:10 | 4.2152 |  | 13.9 | 5.9 | 3
12:30 | 4.2898 |  | 13.8 | 5.84 | 4
12:34 | 4.4419 |  | 15 | 7.07 | 5
12:38 | 8.947 |  | 49.2 | 8.56 | 6
12:39 | 12.5645 |  | 60.1 | 13.7 | 7
12:39 | 14.7999 |  | 72.1 | 15.5 | 8
12:40 | 19.2297 |  | 94.5 | 15.4 | 9
12:41 | 21.4364 |  | 106 | 23.3 | 10
12:41 | 19.2758 |  | 84.2 | 37.4 | 11
12:42 | 26.083 |  | 128 | 43.6 | 12
12:43 | 28.6728 |  | 142 | 48.6 | 13
12:43 | 29.2558 |  | 152 | 44 | 14
12:44 | 30.7667 |  | 152 | 47.7 | 15
12:45 | 32.0029 |  | 151 | 38.3 | 16
12:46 | 29.6297 |  | 146 | 35.3 | 17
12:49 | 24.6931 |  | 115 | 25.1 | 18
12:52 | 18.6289 |  | 84.9 | 12 | 19
12:56 | 12.7497 |  | 52.7 | 9.78 | 20
13:03 | 7.4454 |  | 28.3 | 6.37 | 21
13:10 | 5.7042 |  | 20.5 | 6.6 | 22
13:18 | 5.0463 |  | 18 | 5.75 | 23
13:32 | 4.5796 |  | 16 | 6.21 | 24

## InjBup
Time | Cl- mg/L | NH4-N ug/L | NO3-N ug/L | PO4-P ug/L | Lab ID | BWRL ID
15:16 | 4.2575 | 5.69 | 10.8 |  | 23
15:18 | 4.3121 | 7.61 | 10.5 |  | 24
15:35 | 8.8547 | 22.7 | 10.8 |  | 25
15:36 | 20.7519 | 61.8 | 10.9 |  | 26
15:37 | 29.3915 | 104 | 11.1 |  | 27
15:38 | 40.8531 | 197 | 11.2 |  | 28
15:40 | 48.2549 | 187 | 11.6 |  | 29
15:42 | 40.7629 | 150 | 11.8 |  | 30
15:44 | 30.739 | 110 | 12.2 |  | 31
15:45 | 21.9091 | 69.4 | 12.2 |  | 32
15:49 | 12.4436 | 34.5 | 12.3 |  | 33
15:58 | 5.7127 | 8.77 | 12.6 |  | 35

## InjBdown
Time | Cl- mg/L | NH4-N ug/L | NO3-N ug/L | PO4-P ug/L | Lab ID | BWRL ID
15:15 | 4.0985 | 5.69 | 10.7 |  | 1
15:16 | 4.2109 | 5.64 | 11.6 |  | 2
15:46 | 4.432 | 4.97 | 11.2 |  | 3
15:49 | 9.6649 | 13.1 | 11.3 |  | 4
15:50 | 13.6112 | 21.9 | 11.5 |  | 5
15:51 | 17.6823 | 30.2 | 11.7 |  | 6
15:52 | 22.4967 | 45.6 | 12.2 |  | 7
15:53 | 26.1491 | 57.5 | 12.7 |  | 8
15:54 | 29.2879 | 65.8 | 12.8 |  | 9
15:55 | 30.2914 | 72.5 | 13.4 |  | 10
15:56 | 30.2922 | 82.4 | 13 |  | 11
15:57 | 29.4924 | 68.2 | 13.3 |  | 12
15:58 | 27.9327 | 63.5 | 13.9 |  | 13
15:59 | 26.1854 | 56.6 | 13.9 |  | 14
16:00 | 23.2438 | 55.8 | 14.3 |  | 15
16:01 | 21.0047 | 40.7 | 14.6 |  | 16
16:02 | 19.2372 | 37.6 | 14.5 |  | 17
16:03 | 17.2197 | 30.3 | 14.6 |  | 18
16:06 | 12.1236 | 22.2 | 14.5 |  | 19
16:10 | 8.5292 | 15 | 14.8 |  | 20
16:15 | 6.4215 | 10.6 | 14.9 |  | 21
16:24 | 5.0085 | 1.69 | 14.5 |  | 22