## InjInfo
Date | Reach | NaNO3 inj | KH2PO4 inj | NH4Cl inj | Injection type | Sampling sites | Lab analysis file | BWRL Sample ID # | Notes
2010-09-18 | I8In | y | y | y | Pulse | 2 | c10-38 set 11 | S-71:144
Reach Info |  | Units | Data Source
distance to upstream sampling | 340 | m | tape
upstream reach width | 2.5 | m | tape - very rough estimate
distance to downstream sampling | 500 | m | tape
downstream reach width | 2.5 | m | tape - rough estimate
discharge | 180 | L/s | AW season long rating curve
upstream time offset | 15 | sec | note
downstream time offset | 15 | sec | notes
average stream temp | 4.4 | C | YSI
max photosynthetically active radiation | 753 | umol/m2/s | TFS EDC
daily total precipitation | 0.2 | mm | TFS EDC
Injection Info | time | NaCl inj | NaNO3 inj | KH2PO4 inj | NH4Cl inj
| HH:MM:SS | g | g | g | g
Injection A | 13:30 | 16607.16 | 437.27 | 697.34 | x
Injection B | 15:00 | 16724.98 | x | x | 273.06
This File | Macintosh-HD:Users:Malcolm:Public:Dropbox:CSASN_SIEs:Injections2010:I8In9_18:[I8In9_18.xlsx]

## InjAup
Time | Cl- mg/L | NH4-N ug/L | NO3-N ug/L | PO4-P ug/L | Lab ID | BWRL ID
13:30 | 3.966 | 7.84 | 29 | 4.96 | 1 | 71
13:30 | 3.9743 | 10.1 | 30.4 | 5.15 | 2 | 72
13:47 | 4.0993 |  | 31 | 4.84 | 3 | 73
13:49 | 9.1332 |  | 68.3 | 81.1 | 4 | 74
13:50 | 19.3175 |  | 139 | 206 | 5 | 75
13:50 | 37.3358 |  | 258 | 436 | 6 | 76
13:51 | 50.7617 |  | 353 | 634 | 7 | 77
13:52 | 63.9338 |  | 435 | 822 | 8 | 78
13:52 | 76.7582 |  | 515 | 975 | 9 | 79
13:52 | 85.0514 |  | 572 | 1110 | 10 | 80
13:53 | 91.1262 |  | 617 | 1150 | 11 | 81
13:54 | 93.1107 |  | 627 | 1190 | 12 | 82
13:54 | 91.6716 |  | 618 | 1200 | 13 | 83
13:55 | 85.3065 |  | 570 | 1080 | 14 | 84
13:56 | 75.028 |  | 502 | 920 | 15 | 85
13:56 | 69.5259 |  | 478 | 825 | 16 | 86
13:57 | 62.1781 |  | 422 | 734 | 17 | 87
13:58 | 48.089 |  | 345 | 580 | 18 | 88
14:00 | 36.3071 |  | 251 | 367 | 19 | 89
14:01 | 26.5694 |  | 186 | 246 | 20 | 90
14:05 | 13.4522 |  | 98.7 | 82.7 | 21 | 91
14:11 | 7.2871 |  | 52.8 | 18.3 | 22 | 92
14:19 | 5.1613 |  | 37.8 | 5.77 | 23 | 93
14:26 | 4.5736 |  | 33.4 | 4.77 | 24 | 94
14:51 | 4.0798 |  | 30.2 | 6.26 | 25 | 95
15:00 | 4.0654 | 6.17 | 29.6 | 5.67 | 38 | 108
15:13 | 4.0057 | 10.1 | 29.6 | 5.28 | 39 | 109

## InjAdown
Time | Cl- mg/L | NH4-N ug/L | NO3-N ug/L | PO4-P ug/L | Lab ID | BWRL ID
13:30 | 3.9722 | 5.87 | 30.1 | 4.82 | 26 | 96
13:50 | 3.96 | 5.49 | 30 | 5.46 | 27 | 97
14:00 | 4.2666 |  | 32.6 | 5.28 | 28 | 98
14:01 | 5.3712 |  | 41.8 | 12.4 | 29 | 99
14:03 | 14.7292 |  | 110 | 110 | 30 | 100
14:04 | 23.5281 |  | 174 | 218 | 31 | 101
14:09 | 60.4159 |  | 408 | 602 | 32 | 102
14:13 | 45.5772 |  | 315 | 391 | 33 | 103
14:16 | 31.0113 |  | 222 | 249 | 34 | 104
14:22 | 14.5612 |  | 107 | 63.9 | 35 | 105
14:30 | 7.3914 |  | 55.7 | 9.91 | 36 | 106
14:41 | 5.0509 |  | 39.7 | 5.62 | 37 | 107
15:02 | 4.1917 | 11.1 | 33.5 | 4.89 | 61 | 131
15:25 | 3.9646 | 10.6 | 32 | 4.77 | 62 | 132

## InjBup
Time | Cl- mg/L | NH4-N ug/L | NO3-N ug/L | PO4-P ug/L | Lab ID | BWRL ID
15:00 | 4.0654 | 6.17 | 29.6 | 5.67 | 38 | 108
15:13 | 4.0057 | 10.1 | 29.6 | 5.28 | 39 | 109
15:17 | 4.0111 | 14.3 | 29.3 |  | 40 | 110
15:19 | 8.8001 | 35.8 | 29.6 |  | 41 | 111
15:20 | 23.6566 | 132 | 30.5 |  | 42 | 112
15:22 | 69.7927 | 451 | 31.7 |  | 43 | 113
15:22 | 83.0922 | 548 | 32.1 |  | 44 | 114
15:23 | 90.1266 | 585 | 31.4 |  | 45 | 115
15:24 | 93.1289 | 604 | 32.1 |  | 46 | 116
15:24 | 92.9964 | 604 | 32.5 |  | 47 | 117
15:25 | 86.1848 | 558 | 32.5 |  | 48 | 118
15:26 | 75.9205 | 496 | 33.2 |  | 49 | 119
15:26 | 71.5913 | 456 | 32.3 |  | 50 | 120
15:27 | 63.326 | 405 | 33.7 |  | 51 | 121
15:28 | 46.5634 | 298 | 32.9 |  | 52 | 122
15:30 | 33.7966 | 201 | 33.6 |  | 53 | 123
15:34 | 16.7992 | 88.1 | 32.6 |  | 54 | 124
15:39 | 8.7255 | 33.4 | 32.3 |  | 55 | 125
15:48 | 5.2941 | 17.3 | 32.2 |  | 56 | 126
15:56 | 4.6082 | 14.1 | 32 |  | 57 | 127
16:06 | 4.4044 | 12.5 | 31.6 |  | 58 | 128
16:12 | 4.0524 | 15 | 31.3 |  | 59 | 129
15:21 | 49.6616 | 316 | 31.8 |  | 60 | 130

## InjBdown
Time | Cl- mg/L | NH4-N ug/L | NO3-N ug/L | PO4-P ug/L | Lab ID | BWRL ID
15:02 | 4.1917 | 11.1 | 33.5 | 4.89 | 61 | 131
15:25 | 3.9646 | 10.6 | 32 | 4.77 | 62 | 132
15:30 | 4.4226 | 11.1 | 31.5 |  | 63 | 133
15:33 | 14.1215 | 46.6 | 30 |  | 64 | 134
15:35 | 33.3385 | 158 | 33 |  | 65 | 135
15:39 | 59.2325 | 326 | 33.6 |  | 66 | 136
15:41 | 55.2413 | 301 | 34.3 |  | 67 | 137
15:43 | 46.8388 | 246 | 34.9 |  | 68 | 138
15:46 | 32.6949 | 159 | 35.2 |  | 69 | 139
15:52 | 15.0766 | 59.1 | 36.5 |  | 70 | 140
16:00 | 7.6017 | 21.4 | 33.8 |  | 71 | 141
16:24 | 4.2287 | 15.5 | 34.9 |  | 72 | 142