## InjInfo
Date | Reach | NaNO3 inj | KH2PO4 inj | NH4Cl inj | Injection type | Sampling sites | Lab analysis file | BWRL Sample ID # | Notes
2010-07-19 | I8Out | y | y | y | Pulse | 2 | c10-38 MH set 1 re-run March2011 | NA
Reach Info |  | Units | Data Source
distance to upstream sampling | 260 | m | tape
upstream reach width | 3 | m | tape - very rough estimate
distance to downstream sampling | 360 | m | tape
downstream reach width | 3 | m | tape - rough estimate
discharge | 250 | L/s | AW season long rating curve
upstream time offset | 11 | sec | note
downstream time offset | 10 | sec | notes
average stream temp | 11.1 | C | YSI
max photosynthetically active radiation | 437 | umol/m2/s | TFS EDC
daily total precipitation | 0 | mm | TFS EDC
Injection Info | time | NaCl inj | NaNO3 inj | KH2PO4 inj | NH4Cl inj
| HH:MM:SS | g | g | g | g
Injection A | 12:15 | 6012.77 | 275 | 225 | x
Injection B | 14:15 | 6056.88 | x | x | 200
This File | #VALUE!

## InjAup
Time | Cl- mg/L | NH4-N ug/L | NO3-N ug/L | PO4-P ug/L | Lab ID | BWRL ID
12:15 | 3.8539 | 6.65 | 6.65 | 15 | 1
12:16 | 3.9515 | -10.2 | -0.106 | 12.5 | 2
12:16 | 4.1659 | -7.37 | 6.65 | 15 | 2a dup
12:19 | 4.2618 | 21.3 | -19 | 14.7 | 3
12:23 | 3.9936 | 5.86 | 6.78 | 14.3 | 4
12:26 | 4.2636 | 0.43 | 13.9 | 12.3 | 5
12:26 | 4.2648 | -4.56 | 9.41 | 10.1 | 6
12:26 | 3.7923 | -2.71 | 7.84 | 12.1 | 6a dup
12:30 | 20.6488 | 2.38 | 176 | 124 | 7
12:32 | 27.2001 | -2.11 | 230 | 146 | 8
12:34 | 25.4567 | -5.04 | 212 | 123 | 9
12:36 | 19.6067 | -9.82 | 168 | 103 | 10
12:38 | 15.4242 | -10.5 | 122 | 61.8 | 11
12:40 | 11.1107 | 11.9 | 92.1 | 42.4 | 12
12:42 | 10.5476 | -3.14 | 64.8 | 34.6 | 13
12:44 | 8.5868 | 0.805 | 50.3 | 26.5 | 14
12:47 | 6.7533 | 4.81 | 34.3 | 16.8 | 15
12:50 | 5.9176 | -9.31 | 24.9 | 17.8 | 16
12:55 | 5.1643 | -11.2 | 17.3 | 16 | 17
13:00 | 4.7517 | -0.663 | 13.6 | 14.5 | 18
13:04 | 4.8477 | 11.5 | 9.87 | 10.1 | 19
13:08 | 4.4921 | 0.273 | 8.38 | 7.86 | 20
13:15 | 4.1897 | 1.2 | 7.53 | 9.62 | 21
13:30 | 4.015 | 6.61 | 6.46 | 15.1 | 22
14:15 | 4.0586 | -11.6 | 6.92 | 14.8 | 23
14:16 | 4.0397 | 4.89 | 5.05 | 16.9 | 24

## InjAdown
Time | Cl- mg/L | NH4-N ug/L | NO3-N ug/L | PO4-P ug/L | Lab ID | BWRL ID
12:15 | 4.0541 | 37.2 | 8.12 | 35.3 | 45
12:16 | 4.0153 | 5.12 | 8.3 | 16.9 | 46
12:20 |  |  |  |  | 47
12:25 |  |  |  |  | 48
12:29 |  |  |  |  | 49
12:32 |  |  |  |  | 50
12:34 | 5.0861 | 6.15 | 18.6 | 23.1 | 51
12:36 | 9.2584 | 9.14 | 61.4 | 40.4 | 52
12:37 | 17.3392 | 11.2 | 137 | 72.1 | 53
12:42 | 19.5761 | 1.99 | 150 | 69.3 | 54
12:51 | 12.5219 | 11.8 | 85.7 | 36.9 | 55
12:52 | 9.6309 | 2.25 | 60.2 | 22.8 | 56
12:55 | 8.278 | 16 | 45.5 | 20.1 | 57
12:58 | 7.0539 | 0.645 | 35.4 | 16.6 | 58
13:02 | 6.25 | 3.39 | 27.3 | 14.6 | 59
13:10 | 4.5774 | -5.79 | 18 | 12.4 | 60

## InjBup
Time | Cl- mg/L | NH4-N ug/L | NO3-N ug/L | PO4-P ug/L | Lab ID | BWRL ID
14:15 | 4.0586 | -11.6 | 6.92 | 14.8 | 23
14:16 | 4.0397 | 4.89 | 5.05 | 16.9 | 24
14:20 | 4.0841 | -13.6 | 5.44 | 17 | 25
14:26 | 4.5175 | -0.522 | 7.06 | 17.1 | 26
14:26 | 4.6509 | 9.31 | 6.51 | 17.6 | 27
14:27 | 6.5843 | 21.1 | -3.19 | 15.9 | 28
14:28 | 11.228 | 60.6 | 6.22 | 18.3 | 29
14:30 | 23.3385 | 164 | 8.62 | -11.4 | 30
14:32 | 29.2357 | 196 | 9.36 | 28.6 | 31
14:34 | 26.2878 | 165 | 10.5 | 15.1 | 32
14:37 | 17.8105 | 114 | 10.1 | 17 | 33
14:39 | 14.0201 | 71.3 | 12 | 14.6 | 34
14:41 | 11.1462 | 58.8 | 12.2 | 21.6 | 35
14:44 | 8.2321 | 35.1 | 12.2 | 17.6 | 36
14:47 | 6.7421 | 27.5 | 11.3 | 16.8 | 37
14:50 | 5.9072 | 13.9 | 11.8 | 21 | 38
14:53 | 5.3898 | 17.5 | 10.4 | 16.1 | 39
14:58 | 4.8593 | 12.2 | 12.5 | 14 | 40
15:03 | 4.5194 | 30.6 | 11 | 16 | 41
15:08 | 4.3773 | 9.75 | 10.9 | 13.8 | 42
15:13 | 4.2797 | 3.01 | 9.98 | 14.9 | 43
15:30 | 4.3992 | -4.57 | 8.2 | 17.8 | 44
15:30 | 4.119 | 3.98 | 8.74 | 15.4 | 44 QA/QC dup

## InjBdown
Time | Cl- mg/L | NH4-N ug/L | NO3-N ug/L | PO4-P ug/L | Lab ID | BWRL ID
no samples