## InjInfo
Date | Reach | NaNO3 inj | KH2PO4 inj | NH4Cl inj | Injection type | Sampling sites | Lab analysis file | BWRL Sample ID # | Notes
2010-07-26 | I8Out | y | y | y | Pulse | 2 | c10-38 set 6 | NA
Reach Info |  | Units | Data Source
distance to upstream sampling | 260 | m | tape
upstream reach width | 3 | m | tape - very rough estimate
distance to downstream sampling | 360 | m | tape
downstream reach width | 3 | m | tape - rough estimate
discharge | 270 | L/s | AW season long rating curve
upstream time offset | 14 | sec | note
downstream time offset | -5 | sec | notes
average stream temp | 12.9 | C | YSI
max photosynthetically active radiation | 1231 | umol/m2/s | TFS EDC
daily total precipitation | 0 | mm | TFS EDC
Injection Info | time | NaCl inj | NaNO3 inj | KH2PO4 inj | NH4Cl inj
| HH:MM:SS | g | g | g | g
Injection A | 12:15 | 10000 | 250 | 200 | x
Injection B | 14:15 | 10000 | x | x | 150
This File | Macintosh-HD:Users:Malcolm:Public:Dropbox:CSASN_SIEs:Injections2010:I8Out7_26:[I8Out7_26.xlsx]

## InjAup
Time | Cl- mg/L | NH4-N ug/L | NO3-N ug/L | PO4-P ug/L | Lab ID | BWRL ID
12:15 | 4.4283 | 3.38 | 1.77 | 6.57 | 1
12:15 | 4.7708 | 10.3 | 2.23 | 6.23 | 2
12:20 | 4.4746 |  | 0.501 | 5.98 | 3
12:21 | 4.5499 |  | 2.51 | 6.35 | 4
12:23 | 4.5174 |  | 2.71 | 6.17 | 5
12:24 | 5.0578 |  | 6.12 | 6.09 | 6
12:24 | 6.2071 |  | 15.2 | 9.75 | 7
12:25 | 8.5843 |  | 29.9 | 18.4 | 8
12:25 | 11.6387 |  | 51.2 | 32.8 | 9
12:26 | 16.2331 |  | 77.6 | 53.8 | 10
12:26 | 21.1024 |  | 114 | 83.9 | 11
12:27 | 25.6691 |  | 137 | 91.9 | 12
12:27 | 29.2256 |  | 165 | 119 | 13
12:28 | 32.3737 |  | 184 | 125 | 14
12:29 | 34.683 |  | 201 | 126 | 15
12:29 | 34.4742 |  | 200 | 115 | 16
12:30 | 33.5372 |  | 196 | 114 | 17
12:31 | 30.656 |  | 171 | 95 | 18
12:32 | 24.3501 |  | 136 | 57.4 | 19
12:34 | 19.198 |  | 97.7 | 44.9 | 20
12:36 | 14.1239 |  | 63.7 | 21.2 | 21
12:39 | 9.7118 |  | 34.1 | 10.8 | 22
12:45 | 6.2417 |  | 13.2 | 7.04 | 23
12:52 | 5.32 |  | 5.18 | 7.01 | 24
13:00 | 4.7026 |  | 3.55 | 6.81 | 25
13:20 | 4.7069 |  | 2.14 | 7.24 | 26
14:15 | 4.6654 | 9.62 | 2.53 | 6.45 | 27
14:15 | 4.6933 | 7.6 | 2.06 | 6.05 | 28

## InjAdown
Time | Cl- mg/L | NH4-N ug/L | NO3-N ug/L | PO4-P ug/L | Lab ID | BWRL ID
12:16 | 4.6008 | 5.49 | 4.34 | 6.27 | 52
12:17 | 4.6354 | 11.9 | 5.49 | 6.25 | 53
12:31 | 6.5684 |  | 18.5 | 7.77 | 54
12:33 | 11.656 |  | 49.9 | 19.8 | 55
12:34 | 18.5214 |  | 96.1 | 44.7 | 56
12:36 | 24.7077 |  | 136 | 64.3 | 57
12:38 | 24.6312 |  | 134 | 57.5 | 58
12:41 | 18.2613 |  | 98 | 32.1 | 59
12:44 | 14.6069 |  | 67.3 | 16.6 | 60
12:48 | 10.3616 |  | 37.1 | 8.42 | 61
12:56
13:04 | 5.2742 |  | 7.3 | 7 | 62
13:25
14:15 | 4.6674 | 8.68 | 5.21 | 6.09 | 63
14:16 | 4.5888 | 10 | 4.94 | 6 | 64

## InjBup
Time | Cl- mg/L | NH4-N ug/L | NO3-N ug/L | PO4-P ug/L | Lab ID | BWRL ID
14:15 | 4.6654 | 9.62 | 2.53 | 6.45 | 27
14:15 | 4.6933 | 7.6 | 2.06 | 6.05 | 28
14:18 | 4.5654 | 5.97 | 1.82 | 7.86 | 29
14:18 | 4.5921 | 8.06 | 2.78 | 7.05 | 30
14:23 | 4.6796 | 8.8 | 2.47 |  | 31
14:24 | 5.9556 | 16 | 3.21 |  | 32
14:25 | 11.1856 | 45.4 | 3.49 |  | 33
14:26 | 20.1948 | 91.8 | 3.78 |  | 34
14:27 | 29.3243 | 131 | 3.91 |  | 35
14:28 | 32.8057 | 133 | 3.93 |  | 36
14:28 | 34.0358 | 152 | 6.06 |  | 37
14:29 | 36.1228 | 150 | 5.26 |  | 38
14:29 | 36.2625 | 147 | 5.25 |  | 39
14:30 | 35.6445 | 148 | 6.33 |  | 40
14:31 | 32.6388 | 120 | 6.79 |  | 41
14:32 | 27.673 | 107 | 5.68 |  | 42
14:33 | 24.3809 | 87.7 | 6.6 |  | 43
14:34 | 20.504 | 78 | 8.55 |  | 44
14:35 | 17.9461 | 57.6 | 8.47 |  | 45
14:36 | 15.0777 | 45.7 | 8.12 |  | 46
14:37 | 12.3955 | 35.7 | 9.22 |  | 47
14:39 | 9.6293 | 31.5 | 9.31 |  | 48
14:44 | 6.9001 | 20.9 | 9.3 |  | 49
14:50 | 5.394 | 15.7 | 8.62 |  | 50
14:58 | 4.9479 | 12.4 | 7.01 |  | 51

## InjBdown
Time | Cl- mg/L | NH4-N ug/L | NO3-N ug/L | PO4-P ug/L | Lab ID | BWRL ID
14:15 | 4.6674 | 8.68 | 5.21 | 6.09 | 63
14:16 | 4.5888 | 10 | 4.94 | 6 | 64
14:31 | 6.6339 | 24.2 | 5.85 |  | 65
14:32 | 11.6934 | 34.5 | 6.21 |  | 66
14:34 | 17.6605 | 61 | 5.79 |  | 67
14:35 | 22.0571 | 69.9 | 6.36 |  | 68
14:37 | 24.8628 | 80.2 | 7.9 |  | 69
14:40 | 21.4758 | 66.7 | 8.47 |  | 70
14:43 | 16.1322 | 54.5 | 9.96 |  | 71
14:47 | 10.8592 | 27.7 | 10.3 |  | 72
14:56 | 6.6753 | 15.4 | 10.9 |  | 73
15:16 | 4.9124 | 15.4 | 7.97 |  | 74