## InjInfo
Date | Reach | NaNO3 inj | KH2PO4 inj | NH4Cl inj | Injection type | Sampling sites | Lab analysis file | BWRL Sample ID # | Notes
2010-09-28 | Pin | y | y | y | Pulse | 2 | c10-38 set 15 | S-339:407
Reach Info |  | Units | Data Source
distance to upstream sampling | 90 | m | tape
upstream reach width | 3 | m | tape - very rough estimate
distance to downstream sampling | 140 | m | tape
downstream reach width | 3 | m | tape - rough estimate
discharge | 50 | L/s | AW season long rating curve
upstream time offset | 15 | sec | note
downstream time offset | ? | sec | notes
average stream temp | 0.5 | C | YSI
max photosynthetically active radiation | 431 | umol/m2/s | TFS EDC
daily total precipitation | 0.3 | mm | TFS EDC
Injection Info | time | NaCl inj | NaNO3 inj | KH2PO4 inj | NH4Cl inj
| HH:MM:SS | g | g | g | g
Injection A | 11:15 | 10125.83 | 399.1 | 642.26 | x
Injection B | 14:00 | 10356.22 | x | x | 250.59
This File | Macintosh-HD:Users:Malcolm:Public:Dropbox:CSASN_SIEs:Injections2010:PIn9_28:[PIn9_28.xlsx]

## InjAup
Time | Cl- mg/L | NH4-N ug/L | NO3-N ug/L | PO4-P ug/L | Lab ID | BWRL ID
11:20 | 0.417 | 12.9 | 19.3 | 0.84 | 1 | 340
11:38 | 0.4883 | 16.8 | 23 | 7.64 | 2 | 341
11:40 | 0.8726 |  | 27.8 | 16.2 | 3 | 342
11:44 | 6.5596 |  | 91.4 | 140 | 4 | 343
11:46 | 12.3178 |  | 162 | 285 | 5 | 344
11:47 | 15.1947 |  | 191 | 350 | 6 | 345
11:48 | 20.5949 |  | 252 | 490 | 7 | 346
11:49 | 23.6808 |  | 284 | 555 | 8 | 347
11:50 | 9.8111 |  | 130 | 208 | 9 | 348
11:53 | 31.5098 |  | 384 | 769 | 10 | 349
11:54 | 35.5999 |  | 407 | 797 | 11 | 350
11:56 | 39.4618 |  | 441 | 908 | 12 | 351
11:58 | 40.7825 |  | 469 | 956 | 13 | 352
12:09 | 39.6915 |  | 452 | 926 | 14 | 353
12:15 | 36.9566 |  | 420 | 837 | 15 | 354
12:25 | 27.9633 |  | 322 | 643 | 16 | 355
12:35 | 20.8672 |  | 248 | 463 | 17 | 356
12:43 | 17.5111 |  | 210 | 388 | 18 | 357
13:00 | 32.0062 |  | 366 | 753 | 19 | 358
13:18 | 6.4555 |  | 86.4 | 134 | 20 | 359
13:39 | 3.8242 |  | 59.3 | 62.7 | 21 | 360
13:57 | 2.4259 |  | 43.8 | 40.6 | 22 | 361
14:12 | 1.9429 | 13.8 | 38.1 | 27.2 | 35 | 374
14:20 | 1.4984 | 12.4 | 35 | 20.4 | 36 | 375

## InjAdown
Time | Cl- mg/L | NH4-N ug/L | NO3-N ug/L | PO4-P ug/L | Lab ID | BWRL ID
11:34 | 2.9365 | 14.8 | 19.8 | 4.43 | 23 | 362
11:42 | 2.8669 | 13 | 20.1 | 4.03 | 24 | 363
12:15 | 1.8291 |  | 20.2 | 3.8 | 25 | 364
12:35 | 3.7613 |  | 46.3 | 40.2 | 26 | 365
12:44 | 8.4591 |  | 103 | 162 | 27 | 366
12:52 | 12.7012 |  | 150 | 248 | 28 | 367
12:59 | 17.3214 |  | 202 | 376 | 29 | 368
13:26 | 20.3006 |  | 244 | 465 | 30 | 369
13:47 | 16.7864 |  | 203 | 357 | 31 | 370
14:10 | 12.533 |  | 152 | 248 | 32 | 371
14:38 | 8.8275 |  | 113 | 176 | 33 | 372
15:07 | 5.7984 |  | 80.9 | 99.3 | 34 | 373

## InjBup
Time | Cl- mg/L | NH4-N ug/L | NO3-N ug/L | PO4-P ug/L | Lab ID | BWRL ID
14:12 | 1.9429 | 13.8 | 38.1 | 27.2 | 35 | 374
14:20 | 1.4984 | 12.4 | 35 | 20.4 | 36 | 375
14:26 | 2.356 | 22 | 34.4 |  | 37 | 376
14:31 | 8.5564 | 83.4 | 35 |  | 38 | 377
14:32 | 13.7864 | 143 | 34.9 |  | 39 | 378
14:33 | 17.0377 | 178 | 35.6 |  | 40 | 379
14:34 | 21.5246 | 225 | 36.8 |  | 41 | 380
14:35 | 26.0204 | 279 | 37.2 |  | 42 | 381
14:37 | 33.4612 | 352 | 37.7 |  | 43 | 382
14:38 | 37.8001 | 399 | 38.3 |  | 44 | 383
14:39 | 37.7536 | 398 | 38 |  | 45 | 384
14:41 | 41.6332 | 440 | 38.7 |  | 46 | 385
14:46 | 46.603 | 497 | 33.3 |  | 47 | 386
14:59 | 38.8821 | 437 | 30.5 |  | 48 | 387
15:08 | 32.6271 | 367 | 29.3 |  | 49 | 388
15:14 | 28.2984 | 314 | 29.8 |  | 50 | 389
15:25 | 19.3555 | 223 | 27.6 |  | 51 | 390
15:35 | 15.5157 | 178 | 26.7 |  | 52 | 391
15:50 | 9.3397 | 106 | 24.3 |  | 53 | 392
16:07 | 6.5906 | 70.9 | 24.8 |  | 54 | 393
16:30 | 3.4075 | 47.6 | 22.8 |  | 55 | 394
17:00 | 1.9784 | 31.1 | 21.7 |  | 56 | 395

## InjBdown
Time | Cl- mg/L | NH4-N ug/L | NO3-N ug/L | PO4-P ug/L | Lab ID | BWRL ID
14:32 | 8.9278 | 17.5 | 117 | 182 | 57 | 396
14:50 | 7.0593 | 17.5 | 97.2 | 137 | 58 | 397
15:25 | 10.466 | 68.9 | 72.4 |  | 59 | 398
15:32 | 13.8468 | 108 | 68.3 |  | 60 | 399
15:37 | 17.8236 | 163 | 62.4 |  | 61 | 400
15:51 | 22.726 | 228 | 55.3 |  | 62 | 401
16:00 | 24.0845 | 253 | 49.8 |  | 63 | 402
16:13 | 22.4259 | 238 | 39.4 |  | 64 | 403
16:24 | 20.5565 | 227 | 36.6 |  | 65 | 404
16:35 | 18.1533 | 202 | 34.4 |  | 66 | 405
16:46 | 15.6922 | 178 | 32.3 |  | 67 | 406
17:00 | 12.7751 | 142 | 29.8 |  | 68 | 407