## InjInfo
Date | Reach | NaNO3 inj | KH2PO4 inj | NH4Cl inj | Injection type | Sampling sites | Lab analysis file | BWRL Sample ID # | Notes
2011-06-06 | I8In | y | y | y | Pulse | 2 |  | S-480:553 | The NH4 injection (Injection B) was read in two different times. Some of the NH4 samples were left in a refrigerator for about a week and a half before they were run for just NH4. All other chemistry was run on them. Samples of attention are the ones were the NH4 samples run in Set 10.
Reach Info |  | Units | Data Source
distance to upstream sampling | 340 | m | tape
upstream reach width | 2.5 | m | tape - very rough estimate
distance to downstream sampling | 555 | m | tape
downstream reach width | 2.5 | m | tape - rough estimate
discharge | 63 | L/s | AW season long rating curve
upstream time offset | 13 | sec | note
downstream time offset | 15 | sec | notes
average stream temp | 10.3 | C | YSI
max photosynthetically active radiation | 1175 | umol/m2/s | TFS EDC
daily total precipitation | 0 | mm | TFS EDC
Injection Info | time | NaCl inj | NaNO3 inj | KH2PO4 inj | NH4Cl inj
| HH:MM:SS | g | g | g | g
Injection A | 14:15 | 2031.24 | 147.69 | 475.57 | x
Injection B | 17:10 | 2038.13 | x | x | 103.55
This File | Z:\Active_Bowden_Lab_Folder\2010+2011\CSASN_SIEs\Injections2011\I8In6_06\[I8In6_06.xlsx]

## InjAup
Time | NO3-N ug/L | NH4-N ug/L | PO4-P ug/L | Cl- mg/L | SO4-S, mg/L | Lab ID | BWRL ID | Station
14:53 | 147 | 15.9 | 3.24 | 1.87 |  | set 10-17 | S-481 | 340m
15:02 | 310 |  | 445 | 10.2 |  | set 10-18 | S-485 | 340m
15:04 | 355 |  | 591 | 12.9 |  | set 10-19 | S-486 | 340m
15:06 | 403 |  | 704 | 15 |  | set 10-20 | S-487 | 340m
15:08 | 410 |  | 685 | 15.8 |  | set 10-21 | S-488 | 340m
15:09 | 279 |  | 651 | 10.4 |  | set 10-22 | S-489 | 340m
15:10 | 405 |  | 663 | 15.7 |  | set 10-23 | S-490 | 340m
15:11 | 398 |  | 635 | 15 |  | set 10-24 | S-491 | 340m
15:13 | 370 |  | 497 | 14.2 |  | set 10-25 | S-492 | 340m
15:19 | 289 |  | 290 | 8.92 |  | set 10-26 | S-494 | 340m
15:25 | 235 |  | 105 | 5.81 |  | set 10-27 | S-495 | 340m
15:58 | 146 |  | 4.06 | 2.19 |  | set 10-28 | S-500 | 340m
16:08 | 148 |  | 3.88 | 2.03 |  | set 10-29 | S-501 | 340m
14:15 | 130 | 11.2 | 5.38 | 1.79 |  | set 15-53 | S-480 | 340m | This sample was read on a different run/date compared to the rest of the samples.
14:54 | 130 | 2.38 | 10.9 | 2 |  | set 15-54 | S-482 | 340m | This sample was read on a different run/date compared to the rest of the samples.
14:58 | 172 | 2.62 | 122 | 3.99 |  | set 15-55 | S-483 | 340m | This sample was read on a different run/date compared to the rest of the samples.
15:37 | 152 | 6.55 | 21.9 | 2.94 |  | set 15-59 | S-497 | 340m | This sample was read on a different run/date compared to the rest of the samples.
15:43 | 141 | 7.16 | 16.4 | 2.54 |  | set 15-60 | S-498 | 340m | This sample was read on a different run/date compared to the rest of the samples.
15:50 | 136 | 0.0826 | 10.1 | 2.27 |  | set 15-61 | S-499 | 340m | This sample was read on a different run/date compared to the rest of the samples.
16:31 | 118 | 8.39 | 11.4 | 1.79 |  | set 15-62 | S-502 | 340m | This sample was read on a different run/date compared to the rest of the samples.

## InjAdown
Time | NO3-N ug/L | NH4-N ug/L | PO4-P ug/L | Cl- mg/L | SO4-S, mg/L | Lab ID | BWRL ID | Station
15:02 | 137 | 16.7 | 5.9 | 1.96 |  | set 10-30 | S-504 | 555m | The N03/PO4 injection Down (Injection A) was read in two different times.
15:19 | 137 |  | 3.64 | 1.91 |  | set 10-31 | S-505 | 555m
15:27 | 175 |  | 28.6 | 3.81 |  | set 10-32 | S-507 | 555m
15:30 | 207 |  | 55 | 5.25 |  | set 10-33 | S-508 | 555m
15:38 | 283 |  | 121 | 9.25 |  | set 10-34 | S-511 | 555m
16:19 | 163 |  | 4.82 | 2.96 |  | set 10-35 | S-516 | 555m
14:15 | 121 | 0.148 | 12.5 | 2.05 |  | set 15-63 | S-503 | 555m
15:24 | 133 | 2.84 | 12.7 | 2.63 |  | set 15-64 | S-506 | 555m
15:32 | 218 | 1.17 | 109 | 6.85 |  | set 15-65 | S-509 | 555m
15:36 | 99.9 | 11.1 | 137 | 3.55 |  | set 15-66 | S-510 | 555m
15:40 | 262 | 3.55 | 148 | 9.22 |  | set 15-67 | S-512 | 555m
15:42 | 260 | 3.3 | 128 | 9.35 |  | set 15-68 | S-513 | 555m
15:48 | 242 | 10 | 82.9 | 8.33 |  | set 15-69 | S-514 | 555m
15:58 | 177 | 15.2 | 27.7 | 5.33 |  | set 15-70 | S-515 | 555m
17:08 | 179 | 1.66 | 3.69 | 1.98 |  | set 15-71 | S-517 | 555m

## InjBup
Time | NO3-N ug/L | NH4-N ug/L | PO4-P ug/L | Cl- mg/L | SO4-S, mg/L | Lab ID | BWRL ID | Station
17:32 | 137 | 31 | 5.19 | 1.81 |  | set 10-36 | S-519 | 340m | The NH4 injection (Injection B) was read in two different times. Some of the NH4 samples were left in a refrigerator for about a week and a half before they were run for just NH4. All other chemistry was run on them. Samples of attention are the ones were the NH4 samples run in Set 10.
17:55 | 139 | 28.1 | 4.42 | 5.16 |  | set 10-37 | S-521 | 340m
17:57 | 142 | 59.6 | 5.07 | 8.09 |  | set 10-38 | S-523 | 340m
18:04 | 145 | 181 | 4.96 | 16.5 |  | set 10-39 | S-529 | 340m
18:09 | 145 | 156 | 5.3 | 15.2 |  | set 10-40 | S-532 | 340m
18:12 | 147 | 123 | 5.16 | 12.6 |  | set 10-41 | S-533 | 340m
18:18 | 148 | 88.9 | 3.61 | 7.79 |  | set 10-42 | S-534 | 340m
18:26 | 148 | 34.7 | 1.93 | 4.68 |  | set 10-43 | S-535 | 340m
18:38 | 139 | 75.4 | 9.49 | 2.61 |  | set 10-44 | S-537 | 340m
18:51 | 147 | 19.8 | 3.59 | 2.28 |  | set 10-45 | S-539 | 340m
17:10 | 155 | 14.1 | 5.12 | 1.85 |  | set 15-1 | S-518 | 340m
17:50 | 153 | 22.3 |  | 1.92 |  | set 15-2 | S-520 | 340m
17:56 | 147 | 47.2 |  | 6.28 |  | set 15-3 | S-522 | 340m
17:58 | 139 | 110 |  | 9.15 |  | set 15-4 | S-524 | 340m
17:59 | 144 | 105 |  | 11.2 |  | set 15-5 | S-525 | 340m
18:00 | 138 | 111 |  | 12.7 |  | set 15-6 | S-526 | 340m
18:01 | 136 | 129 |  | 13.9 |  | set 15-7 | S-527 | 340m
18:02 | 139 | 153 |  | 15.4 |  | set 15-8 | S-528 | 340m
18:05 | 134 | 155 |  | 15.7 |  | set 15-9 | S-530 | 340m
18:07 | 136 | 148 |  | 15.9 |  | set 15-10 | S-531 | 340m
18:32 | 132 | 15.6 |  | 3.24 |  | set 15-11 | S-536 | 340m
18:49 | 130 | 13.5 |  | 2.22 |  | set 15-12 | S-538 | 340m
15:00 | 220 | 19 | 286 | 6.48 |  | set 15-56 | S-484 | 340m
15:16 | 301 | 0.905 | 409 | 11.3 |  | set 15-57 | S-493 | 340m
15:31 | 166 | 1.36 | 48.3 | 3.81 |  | set 15-58 | S-496 | 340m

## InjBdown
Time | NO3-N ug/L | NH4-N ug/L | PO4-P ug/L | Cl- mg/L | SO4-S, mg/L | Lab ID | BWRL ID | Station
17:55 | 136 | 19.5 | 5.63 | 1.93 |  | set 10-46 | S-541 | 555m | The NH4 injection (Injection B) was read in two different times. Some of the NH4 samples were left in a refrigerator for about a week and a half before they were run for just NH4. All other chemistry was run on them. Samples of attention are the ones were the NH4 samples run in Set 10.
18:31 | 131 | 23.5 | 5.39 | 5.32 |  | set 10-47 | S-545 | 555m
18:33 | 135 | 34.1 | 4.31 | 8.36 |  | set 10-48 | S-546 | 555m
18:34 | 136 | 28.4 | 3.74 | 9.37 |  | set 10-49 | S-547 | 555m
18:36 | 155 | 66.4 | 2.87 | 10 |  | set 10-50 | S-548 | 555m
18:40 | 139 | 48.7 | 5.54 | 10.2 |  | set 10-51 | S-550 | 555m
18:47 | 142 | 44.4 | 4.35 | 10.3 |  | set 10-52 | S-551 | 555m
18:57 | 143 | 26.4 | 4.56 | 8.83 |  | set 10-53 | S-552 | 555m
18:25 | 147 | 22.6 | 6.22 | 5.76 |  | set 10-54 | S-553 | 555m
17:10 | 127 | 17.8 | 5.71 | 2.04 |  | set 15-13 | S-540 | 555m
18:16 | 119 | 10.4 |  | 2 |  | set 15-14 | S-542 | 555m
18:21 | 118 | 9.94 |  | 2.8 |  | set 15-15 | S-543 | 555m
18:26 | 132 | 44.7 |  | 3.08 |  | set 15-16 | S-544 | 555m
18:38 | 126 | 28.7 |  | 9.77 |  | set 15-17 | S-549 | 555m