## InjInfo
Date | Reach | NaNO3 inj | KH2PO4 inj | NH4Cl inj | Injection type | Sampling sites | Lab analysis file | BWRL Sample ID # | Notes
2011-06-12 | I8In | y | y | y | Pulse | 2 |  | S-694:768
Reach Info |  | Units | Data Source
distance to upstream sampling | 340 | m | tape
upstream reach width | 2.5 | m | tape - very rough estimate
distance to downstream sampling | 555 | m | tape
downstream reach width | 2.5 | m | tape - rough estimate
discharge | 33 | L/s | AW season long rating curve
upstream time offset | 15 | sec | note
downstream time offset | 17 | sec | notes
average stream temp | 9.7 | C | YSI
max photosynthetically active radiation | 673 | umol/m2/s | TFS EDC
daily total precipitation | 0.1 | mm | TFS EDC
Injection Info | time | NaCl inj | NaNO3 inj | KH2PO4 inj | NH4Cl inj
| HH:MM:SS | g | g | g | g
Injection A | 16:45 | 2934.99 | 175.62 | 227.11 | x
Injection B | 20:15 | 3038.76 | x | x | 55.48
This File | Z:\Active_Bowden_Lab_Folder\2010+2011\CSASN_SIEs\Injections2011\I8In6_12\[I8In6_12.xlsx]

## InjAup
Time | NO3-N ug/L | NH4-N ug/L | PO4-P ug/L | Cl- mg/L | SO4-S, mg/L | Lab ID | BWRL ID | Station
17:00 | 138 |  | 1.21 | 2.14 |  | set 8-34 | S-694 | 340m
17:42 | 137 |  | 7.43 | 2.1 |  | set 8-35 | S-695 | 340m
18:05 | 172 |  | 5.64 | 3.92 |  | set 8-36 | S-696 | 340m
18:08 | 114 |  | 11.4 | 3.52 |  | set 8-37 | S-697 | 340m
18:10 | 232 |  | 30 | 7.52 |  | set 8-38 | S-698 | 340m
18:12 | 258 |  | 39.5 | 9.77 |  | set 8-39 | S-699 | 340m
18:14 | 300 |  | 43.6 | 12.3 |  | set 8-40 | S-700 | 340m
18:16 | 327 |  | 58.2 | 14.6 |  | set 8-41 | S-701 | 340m
18:18 | 356 |  | 81.3 | 16.5 |  | set 8-42 | S-702 | 340m
18:20 | 386 |  | 108 | 18.5 |  | set 8-43 | S-703 | 340m
18:22 | 425 |  | 101 | 18.7 |  | set 8-44 | S-704 | 340m
18:24 | 434 |  | 109 | 21.9 |  | set 8-45 | S-705 | 340m
18:26 | 445 |  | 187 | 22.6 |  | set 8-46 | S-706 | 340m
18:28 | 452 |  | 138 | 23.7 |  | set 8-47 | S-707 | 340m
18:30 | 449 |  | 112 | 21.9 |  | set 8-48 | S-708 | 340m
18:36 | 435 |  | 80.9 | 22.4 |  | set 8-49 | S-709 | 340m
18:44 | 387 |  | 52.6 | 19.3 |  | set 8-50 | S-710 | 340m
18:56 | 288 |  | 16.7 | 11.9 |  | set 8-51 | S-712 | 340m
19:05 | 255 |  | 12.9 | 9.32 |  | set 8-52 | S-713 | 340m
19:10 | 232 |  | 5.75 | 8.15 |  | set 8-53 | S-714 | 340m
19:17 | 212 |  | 4.03 | 6.33 |  | set 8-54 | S-715 | 340m
19:26 | 188 |  | 3.75 | 5.12 |  | set 8-55 | S-716 | 340m
19:42 | 169 |  | 3.33 | 3.77 |  | set 8-56 | S-717 | 340m
19:56 | 159 |  | 2.16 | 3.23 |  | set 8-57 | S-718 | 340m
20:28 | 152 |  | 3.69 | 2.69 |  | set 8-58 | S-719 | 340m
19:19 | 210 | 13.4 | 3.3 | 6.06 |  | set 8-71 | S-767 | 340m

## InjAdown
Time | NO3-N ug/L | NH4-N ug/L | PO4-P ug/L | Cl- mg/L | SO4-S, mg/L | Lab ID | BWRL ID | Station
17:45 | 118 | 15.9 | 2.69 | 2.43 |  | set 8-59 | S-720 | 555m
18:03 | 117 | 47.6 | 4 | 2.31 |  | set 8-60 | S-721 | 555m
19:02 | 171 |  | 3.08 | 5.03 |  | set 8-61 | S-722 | 555m
19:10 | 208 |  | 2.41 | 7.5 |  | set 8-62 | S-723 | 555m
19:18 | 263 |  | 2.57 | 11.1 |  | set 8-63 | S-724 | 555m
19:29 | 293 |  | 3.47 | 13.3 |  | set 8-64 | S-725 | 555m
19:34 | 286 |  | 3.13 | 13.3 |  | set 8-65 | S-726 | 555m
19:47 | 274 |  | 3.08 | 12.8 |  | set 8-66 | S-727 | 555m
20:00 | 240 |  | 2.53 | 9.56 |  | set 8-67 | S-728 | 555m
20:13 | 212 |  | 2.98 | 7.68 |  | set 8-68 | S-729 | 555m
20:38 | 178 |  | 2.93 | 5.2 |  | set 8-69 | S-730 | 555m
21:26 | 152 |  | 2.11 | 3.47 |  | set 8-70 | S-731 | 555m

## InjBup
Time | NO3-N ug/L | NH4-N ug/L | PO4-P ug/L | Cl- mg/L | SO4-S, mg/L | Lab ID | BWRL ID | Station
21:07 | 147 | 20.7 | 1.85 | 2.31 |  | Set 13-36 | S-732
21:23 | 142 | 2.8 | 3.49 | 2.31 |  | Set 13-37 | S-733
21:38 | 146 | 7.14 |  | 4.27 |  | Set 13-38 | S-734
21:42 | 148 | 13.7 |  | 6.72 |  | Set 13-39 | S-735
21:46 | 144 | 3.21 |  | 10.9 |  | Set 13-40 | S-736
21:49 | 145 | 16.8 |  | 14.3 |  | Set 13-41 | S-737
21:52 | 146 | 15.3 |  | 17.9 |  | Set 13-42 | S-738
21:55 | 139 | 23.4 |  | 20.1 |  | Set 13-43 | S-739
21:58 | 151 | 28.5 |  | 22.9 |  | Set 13-44 | S-740
22:01 | 151 | 44.5 |  | 24.9 |  | Set 13-45 | S-741
22:02 | 154 | 32.3 |  | 25.2 |  | Set 13-46 | S-742
22:05 | 154 | 42.9 |  | 25.4 |  | Set 13-47 | S-743
22:13 | 158 | 35 |  | 23 |  | Set 13-48 | S-744
22:20 | 160 | 32.6 |  | 19.4 |  | Set 13-49 | S-745
22:25 | 161 | 27.4 |  | 16.6 |  | Set 13-50 | S-746
22:30 | 140 | 32.6 |  | 12.1 |  | Set 13-51 | S-747
22:38 | 161 | 5.03 |  | 10.5 |  | Set 13-52 | S-748
22:49 | 159 | 1.5 |  | 7.36 |  | Set 13-53 | S-749
22:58 | 158 | 8.67 |  | 5.99 |  | Set 13-54 | S-750
23:09 | 157 | 5.33 |  | 4.61 |  | Set 13-55 | S-751
23:26 | 142 | 6.68 |  | 3.34 |  | Set 13-56 | S-752
23:46 | 153 | 30.9 |  | 3.04 |  | Set 13-57 | S-753
0:29 | 151 | 6.26 |  | 2.66 |  | Set 13-58 | S-754
22:44 | 138 | 8.49 |  | 8.68 |  | Set 13-71 | S-768

## InjBdown
Time | NO3-N ug/L | NH4-N ug/L | PO4-P ug/L | Cl- mg/L | SO4-S, mg/L | Lab ID | BWRL ID | Station
21:38 | 137 | 15.4 | 2.15 | 3.22 |  | Set 13-59 | S-755
22:00 | 134 | 9.33 | 3.09 | 2.89 |  | Set 13-60 | S-756
22:38 | 109 | 7.4 |  | 4.8 |  | Set 13-61 | S-757
22:44 | 133 | 8.09 |  | 8.49 |  | Set 13-62 | S-758
22:49 | 127 | 12.5 |  | 10.2 |  | Set 13-63 | S-759
22:53 | 107 | 11.6 |  | 9.66 |  | Set 13-64 | S-760
23:06 | 128 | 10.6 |  | 14.1 |  | Set 13-65 | S-761
23:21 | 119 | 13.2 |  | 12.2 |  | Set 13-66 | S-762
23:31 | 128 | 18.3 |  | 11 |  | Set 13-67 | S-763
23:42 | 125 | 10.7 |  | 9.11 |  | Set 13-68 | S-764
0:04 | 128 | 12.4 |  | 6.41 |  | Set 13-69 | S-765
0:17 | 128 | 8.31 |  | 5.53 |  | Set 13-70 | S-766