## InjInfo
Date | Reach | NaNO3 inj | KH2PO4 inj | NH4Cl inj | Injection type | Sampling sites | Lab analysis file | BWRL Sample ID # | Notes
2011-06-18 | I8In | y | y | n | Constant | 1+synoptic |  | S-844:881
Reach Info |  | Units | Data Source
distance to upstream sampling | 340 | m | tape
upstream reach width | 2.5 | m | tape - very rough estimate
distance to downstream sampling | x | m | tape
downstream reach width | x | m | tape - rough estimate
discharge | 37 | L/s | AW season long rating curve
upstream time offset | 15 | sec | note
downstream time offset | x | sec | notes
average stream temp | 12 | C | estimate
max photosynthetically active radiation | 1108 | umol/m2/s | TFS EDC
daily total precipitation | 0.2 | mm | TFS EDC
Injection Info | time | NaCl inj | NaNO3 inj | KH2PO4 inj | NH4Cl inj | Pump Shutoff
| HH:MM:SS | g | g | g | g | HH:MM:SS
Injection A | 12:00 | 50lbs | 378.8 | 497.15 |  | 17:00
This File | Z:\Active_Bowden_Lab_Folder\2010+2011\CSASN_SIEs\Injections2011\I8In6_18\[I8In6_18.xlsx]

## InjAup
Time | NO3-N ug/L | NH4-N ug/L | PO4-P ug/L | Cl- mg/L | SO4-S, mg/L | Lab ID | BWRL ID | Station
9:52 | 132 | 24.7 | 2.52 | 1.6792 | 0.7561 | Set 4-1 | S-844 | 340m
12:15 | 119 | 18.1 | 3.225 |  |  | Set 8-72 | S-846 | 340m
12:30 | 101 | 16.7 | 2.92 | 1.7103 | 0.5053 | Set 4-3 | S-847 | 340m
12:40 | 107 | 26.9 | 0.76 | 1.7997 | 0.4866 | Set 4-4 | S-848 | 340m
12:50 | 77.6 | 20.5 | 1.56 | 1.427 | 0.3556 | Set 4-5 | S-849 | 340m
13:00 | 120 | 9.84 | 0.239 | 1.9794 | 0.4466 | Set 4-6 | S-850 | 340m
13:11 | 122 |  | 2.54 | 2.5157 | 0.5107 | Set 4-7 | S-851 | 340m
13:17 | 130 |  | 2.36 | 4.269 | 0.5268 | Set 4-8 | S-852 | 340m
13:20 | 109 |  | 2.79 | 4.209 | 0.4543 | Set 4-9 | S-853 | 340m
13:23 | 143 |  | 2.19 | 6.7861 | 0.5606 | Set 4-10 | S-854 | 340m
13:25 | 153 |  | 4.1 | 7.7356 | 0.4759 | Set 4-11 | S-855 | 340m
13:27 | 153 |  | 3.7 | 8.7582 | 0.46 | Set 4-12 | S-856 | 340m
13:30 | 167 |  | 3.61 | 10.2238 | 0.9786 | Set 4-13 | S-857 | 340m
13:33 | 174 |  | 5.5 | 11.9831 | 0.8052 | Set 4-14 | S-858 | 340m
13:38 | 179 |  | 5.08 | 14.7365 | 0.6226 | Set 4-15 | S-859 | 340m
13:48 | 198 |  | 4.77 | 18.5629 | 0.5393 | Set 4-16 | S-860 | 340m
14:00 | 212 |  | 7.21 | 20.9294 | 0.5497 | Set 4-17 | S-861 | 340m
14:35 | 216 |  | 7.86 | 22.7012 | 0.4979 | Set 4-18 | S-862 | 340m
15:00 | 208 |  | 3.15 |  |  | Set 8-73 | S-863 | 340m

## InjAsynoptic
Time | NO3-N ug/L | NH4-N ug/L | PO4-P ug/L | Cl- mg/L | SO4-S, mg/L | Lab ID | BWRL ID | Station
9:52 | 132 | 24.7 | 2.52 | 1.6792 | 0.7561 | Set 4-1 | S-844 | 340m
11:58 | 156 | 29.7 | 2.35 | 1.7624 | 0.6466 | Set 4-2 | S-845 | Above Inj.
16:30 | 153 | 14.8 | 3.38 | 2.0031 | 0.4553 | Set 4-19 | S-864 | Above Inj.
16:33 | 235 |  | 53.7 | 20.095 | 0.5193 | Set 4-20 | S-865 | 0m
16:36 | 239 |  | 43 | 20.4914 | 0.5364 | Set 4-21 | S-866 | 80m
16:39 | 206 |  | 30.8 | 18.0783 | 0.4806 | Set 4-22 | S-867 | 160m
16:42 | 170 |  | 15.8 | 16.6366 | 0.4374 | Set 4-23 | S-868 | 240m
16:46 | 200 |  | 3.38 | 19.6642 | 0.5222 | Set 4-24 | S-869 | 340m
18:18 | 185 |  | 10.5 | 18.3584 | 0.4899 | Set 4-25 | S-870 | 340m
18:24 | 179 |  | 3.43 | 16.6007 | 0.4854 | Set 4-26 | S-871 | 340m
18:30 | 170 |  | 3.5 | 14.1049 | 0.5203 | Set 4-27 | S-872 | 340m
18:33 | 64.7 |  | 4.98 | 5.0755 | 0.2356 | Set 4-28 | S-873 | 340m
18:37 | 162 |  | 3.23 | 11.4893 | 0.5379 | Set 4-29 | S-874 | 340m
18:41 | 151 |  | 3.71 | 9.8928 | 0.5471 | Set 4-30 | S-875 | 340m
18:44 | 143 |  | 3.52 | 8.5114 | 0.9868 | Set 4-31 | S-876 | 340m
18:48 | 139 |  | 1.72 | 7.8158 | 0.7567 | Set 4-32 | S-877 | 340m
18:55 |  |  |  | 6.4262 | 0.6028 | Set 4-33 | S-878 | 340m
19:04 | 123 |  | 2.69 | 5.2625 | 0.6196 | Set 4-34 | S-879 | 340m
19:17 | 120 |  | 4.17 | 4.3183 | 0.5131 | Set 4-35 | S-880 | 340m
19:43 | 112 |  | 3.15 | 3.3835 | 0.5047 | Set 4-36 | S-881 | 340m