## InjInfo
Date | Reach | NaNO3 inj | KH2PO4 inj | NH4Cl inj | Injection type | Sampling sites | Lab analysis file | BWRL Sample ID # | Notes
2011-07-18 | I8In | y | y | n | Constant | 1+synoptic |  | S-1052:1088
Reach Info |  | Units | Data Source
distance to upstream sampling | 340 | m | tape
upstream reach width | 2.5 | m | tape - very rough estimate
distance to downstream sampling | x | m | tape
downstream reach width | x | m | tape - rough estimate
discharge | 96 | L/s | AW season long rating curve
upstream time offset | 14 | sec | note
downstream time offset | x | sec | notes
average stream temp | 11.7 | C | YSI
max photosynthetically active radiation | 817 | umol/m2/s | TFS EDC
daily total precipitation | 1.8 | mm | TFS EDC
Injection Info | time | NaCl inj | NaNO3 inj | KH2PO4 inj | NH4Cl inj | Pump Shutoff
| HH:MM:SS | g | g | g | g | HH:MM:SS
Injection A | 13:55 | 50lbs | 504.15 | 449.99 | x | 17:20
This File | #N/A

## InjAup
Time | NO3-N ug/L | NH4-N ug/L | PO4-P ug/L | Cl- mg/L | SO4-S, mg/L | Lab ID | BWRL ID | Station
14:08 | 18.1 | 18.3 | 5.01 | 2.7944 | 0.361 | Set 4-38 | S-1053 | 340
14:13 | 18.2 | 18.6 | 3.53 | 2.7804 | 0.3122 | Set 4-39 | S-1054a | 340
14:28 | 19.1 | 21 | 4.24 | 3.0227 | 0.3082 | Set 4-40 | S-1054b | 340
14:30 | 20 | 18.6 | 3.68 | 3.3134 | 0.3118 | Set 4-41 | S-1054c | 340
14:32 | 24.7 |  | 6.9 | 3.9667 | 0.3354 | Set 4-42 | S-1055 | 340
14:35 | 36.6 |  | 5.18 | 5.7488 | 0.38 | Set 4-43 | S-1056 | 340
14:38 | 47.8 |  | 6.74 | 7.2512 | 0.3257 | Set 4-44 | S-1057 | 340
14:41 | 51.3 |  | 6.62 | 8.4778 | 0.3123 | Set 4-45 | S-1058 | 340
14:44 | 57.6 |  | 7.14 | 8.9862 | 0.3619 | Set 4-46 | S-1059 | 340
14:47 | 61.7 |  | 6.91 | 9.1185 | 0.9239 | Set 4-47 | S-1060 | 340
14:50 | 61.9 |  | 9.44 | 10.4834 | 0.6594 | Set 4-48 | S-1061 | 340
14:55 | 64.3 |  | 12.2 | 10.0323 | 0.4558 | Set 4-49 | S-1062 | 340
15:30 | 75.1 |  | 17.7 | 12.5233 | 0.3456 | Set 4-51 | S-1064 | 340
16:40 | 74.8 |  | 7.49 | 11.7993 | 0.31 | Set 4-53 | S-1066 | 340
17:05 | 77.5 |  | 14 | 11.8477 | 0.3532 | Set 4-59 | S-1072 | 340
17:14 | 17.2 | 9.72 | 2.7 | 2.7586 | 0.5377 | Set 5-2 | S-1074 | 340
17:55 | 82.1 |  | 8.66 | 11.1434 | 0.4397 | Set 5-3 | S-1075 | 340
18:00 | 64 |  | 2.82 | 8.8071 | 0.3599 | Set 5-4 | S-1076 | 340
18:02 | 36.1 |  | 0.314 | 4.7047 | 0.2062 | Set 5-5 | S-1077 | 340
18:04 | 46.9 |  | 2.35 | 6.76 | 0.3481 | Set 5-6 | S-1078 | 340
18:06 | 40.5 |  | 2.43 | 5.8028 | 0.3082 | Set 5-7 | S-1079 | 340
18:09 | 34.3 |  | 2.31 | 5.0334 | 0.3574 | Set 5-8 | S-1080 | 340
18:12 | 30.3 |  | 1.65 | 4.4268 | 0.3042 | Set 5-9 | S-1081 | 340
18:16 | 26.9 |  | 1.47 | 3.7959 | 0.2922 | Set 5-10 | S-1082 | 340
18:20 | 27.2 |  | 1.29 | 3.5191 | 0.3153 | Set 5-11 | S-1083 | 340
18:25 | 23.7 |  | 0.545 | 3.3455 | 0.3141 | Set 5-12 | S-1084 | 340
19:00 | 18.3 |  | 2.34 | 2.6279 | 0.7973 | Set 5-13 | S-1085 | 340

## InjAsynoptic
Time | NO3-N, µg/L | NH4-N, µg/L | PO4-P, µg/L | Cl, mg/L | SO4-S, mg/L | Lab ID | BWRL ID | Sampling Location
13:55 | 16.8 | 16.5 | 3.62 | 2.775 | 0.3508 | Set 4-37 | S-1052 | 0
15:02 | 18.2 | 26.1 | 3.86 | 2.7822 | 0.3375 | Set 4-50 | S-1063 | 0
15:30 | 75.1 |  | 17.7 | 12.5233 | 0.3456 | Set 4-51 | S-1064 | 340
16:00 | 16.8 | 28.6 | 2.52 | 2.6739 | 0.334 | Set 4-52 | S-1065 | 0
16:40 | 74.8 |  | 7.49 | 11.7993 | 0.31 | Set 4-53 | S-1066 | 340
16:56 | 16.3 | 31.6 | 3.39 | 2.7015 | 0.3195 | Set 4-54 | S-1067 | 40
16:58 | 87.9 |  | 37.8 | 12.2282 | 0.339 | Set 4-55 | S-1068 | 100
17:00 | 83.5 |  | 33 | 12.3672 | 0.3362 | Set 4-56 | S-1069 | 160
17:02 | 78.1 |  | 29.7 | 11.9655 | 0.3696 | Set 4-57 | S-1070 | 220
17:04 | 77.5 |  | 23.5 | 12.1814 | 0.3581 | Set 4-58 | S-1071 | 300
17:05 | 77.5 |  | 14 | 11.8477 | 0.3532 | Set 4-59 | S-1072 | 340
17:06 | 78.8 |  | 12.7 | 10.984 | 0.8632 | Set 5-1 | S-1073 | 0
17:14 | 17.2 | 9.72 | 2.7 | 2.7586 | 0.5377 | Set 5-2 | S-1074 | 340
18:35 | 17.4 | 16.1 | 1.96 | 2.6327 | 0.5212 | Set 5-14 | S-1086 | 0