## InjInfo
Date | Reach | NaNO3 inj | KH2PO4 inj | NH4Cl inj | Injection type | Sampling sites | Lab analysis file | BWRL Sample ID # | Notes
2011-06-25 | I8Out | y | y | n | Constant | 1+synoptic |  | S-882:913
Reach Info |  | Units | Data Source
distance to upstream sampling | 260 | m | tape
upstream reach width | 3 | m | tape - very rough estimate
distance to downstream sampling | x | m | tape
downstream reach width | x | m | tape - rough estimate
discharge | 97 | L/s | AW season long rating curve
upstream time offset | 15 | sec | note
downstream time offset | x | sec | notes
average stream temp | 16.3 | C | YSI
max photosynthetically active radiation | 1438 | umol/m2/s | TFS EDC
daily total precipitation | 0 | mm | TFS EDC
Injection Info | time | NaCl inj | NaNO3 inj | KH2PO4 inj | NH4Cl inj | Pump Shutoff
| HH:MM:SS | g | g | g | g | HH:MM:SS
Injection A | 13:15 | 50lbs | 333.64 | 558.81 | x | 17:30
This File | #N/A

## InjAup
Time | NO3-N ug/L | NH4-N ug/L | PO4-P ug/L | Cl- mg/L | SO4-S, mg/L | Lab ID | BWRL ID | Station
13:28 | 15.7 |  | 3.31 | 1.1491 | 0.2401 | Set 3-36 | S-883 | 260m
13:30 | 17.1 |  | 8.01 | 1.1615 | 0.2541 | Set 3-37 | S-884 | 260m
13:45 | 19.7 |  | 6.16 | 1.8927 | 0.2483 | Set 3-38 | S-885 | 260m
13:49 | 13.1 |  | 4.44 | 1.9549 | 0.1447 | Set 3-39 | S-886 | 260m
13:55 | 15.3 |  | 4.47 | 2.4761 | 0.1174 | Set 3-40 | S-887 | 260m
14:06 | 41.3 |  | 10.9 | 7.6109 | 0.2211 | Set 3-41 | S-888 | 260m
14:14 | 41.2 |  | 8.19 | 8.5439 | 0.2643 | Set 3-42 | S-889 | 260m
14:31 | 48.9 |  | 11.2 | 9.982 | 0.255 | Set 3-43 | S-890 | 260m
14:46 | 48.4 |  | 5.44 | 10.2622 | 0.247 | Set 3-44 | S-891 | 260m
15:13 | 50.7 |  | 12.1 | 10.6632 | 0.2245 | Set 3-45 | S-892 | 260m
15:27 | 40.8 |  | 13.6 | 7.9783 | 0.1945 | Set 3-46 | S-893 | 260m
16:47 | 51.1 |  | 15.9 | 10.9876 | 0.2624 | Set 3-55 | S-902 | 260m
17:30 | 47 |  | 19.4 | 10.1672 | 0.3106 | Set 3-56 | S-903 | 260m
17:34 | 42 |  | 15 | 8.54 | 0.2423 | Set 3-57 | S-904 | 260m
17:37 | 33.1 |  | 16.1 | 6.8251 | 0.2259 | Set 3-58 | S-905 | 260m
17:41 | 30.9 |  | 22.4 | 5.9291 | 0.2353 | Set 3-59 | S-906 | 260m
17:47 | 26.9 |  | 8.76 | 3.8268 | 0.2146 | Set 3-60 | S-907 | 260m
17:54 | 22.5 |  | 6.05 | 3.4894 | 0.2489 | Set 3-61 | S-908 | 260m
18:05 | 19.6 |  | 5.6 | 2.4355 | 0.2438 | Set 3-62 | S-909 | 260m
18:15 | 18.6 |  | 5.46 | 1.9903 | 0.2462 | Set 3-63 | S-910 | 260m
18:25 | 16.1 |  | 5.68 | 1.545 | 0.2774 | Set 3-64 | S-912 | 260m

## InjAsynoptic
Time | NO3-N ug/L | NH4-N ug/L | PO4-P ug/L | Cl- mg/L | SO4-S, mg/L | Lab ID | BWRL ID | Station
12:30 | 4.12 |  | 5.2 | 0.7527 | 0.1609 | Set 3-35 | S-882 | 0m
15:27 | 40.8 |  | 13.6 | 7.9783 | 0.1945 | Set 3-46 | S-893 | 260
14:54 | 6.24 |  | 3.27 | 1.22 | 0.4863 | Set 3-47 | S-894 | Inj
15:55 | 53.1 |  | 13.1 | 10.768 | 0.586 | Set 3-48 | S-895 | 260
16:30 | 6.94 |  | 8.15 | 1.1514 | 0.263 | Set 3-49 | S-896 | 40
16:31 | 64.4 |  | 108 | 14.6957 | 0.348 | Set 3-50 | S-897 | 80
16:33 | 55.2 |  | 78.5 | 12.8216 | 0.325 | Set 3-51 | S-898 | 120
16:36 | 48.7 |  | 43.5 | 11.4959 | 0.2898 | Set 3-52 | S-899 | 180
16:41 | 51.1 |  | 38.1 | 11.3674 | 0.2505 | Set 3-53 | S-900 | 200
16:45 | 47.7 |  | 29.8 | 10.5806 | 0.2608 | Set 3-54 | S-901 | Inj
16:47 | 51.1 |  | 15.9 | 10.9876 | 0.2624 | Set 3-55 | S-902 | 260