## InjInfo
Date | Reach | NaNO3 inj | KH2PO4 inj | NH4Cl inj | Injection type | Sampling sites | Lab analysis file | BWRL Sample ID # | Notes
2011-07-15 | I8Out | y | y | n | Constant | 1+synoptic |  | S-951:980
Reach Info |  | Units | Data Source
distance to upstream sampling | 340 | m | tape
upstream reach width | 2.5 | m | tape - very rough estimate
distance to downstream sampling | x | m | tape
downstream reach width | x | m | tape - rough estimate
discharge | 68 | L/s | AW season long rating curve
upstream time offset | 16 | sec | note
downstream time offset | x | sec | notes
average stream temp | 15 | C | YSI
max photosynthetically active radiation | 760 | umol/m2/s | TFS EDC
daily total precipitation | 0 | mm | TFS EDC
Injection Info | time | NaCl inj | NaNO3 inj | KH2PO4 inj | NH4Cl inj | Pump Shutoff
| HH:MM:SS | g | g | g | g | HH:MM:SS
Injection A | 12:50 | 50lbs | 314.04 | 334.02 | x | 16:35
This File | Macintosh HD:Users:tpcovino:Dropbox:papers:CSASN:working:FIGS_data:CSASN_All_Data:2011:SIE:[I8Out7_15.xlsx]
BG NH4 | 13.4714

## InjAup
Time | NO3-N ug/L | NH4-N ug/L | PO4-P ug/L | Cl- mg/L | SO4-S, mg/L | Lab ID | BWRL ID | Station
13:00 | 8.89 | 11.2 | 2.16 | 1.4729 | 0.2454 | Set 1-38 | S-952 | 260
13:07 | 8.52 | 15.5 | 2.24 | 1.4374 | 0.2413 | Set 1-39 | S-953 | 260
13:12 | 13.4 |  | 3.01 | 1.8581 | 0.215 | Set 1-40 | S-954 | 260
13:17 | 14.9 |  | 0.179 | 3.1644 | 0.2521 | Set 1-41 | S-955 | 260
13:22 | 17 |  | 2.4 | 4.4937 | 0.237 | Set 1-42 | S-956 | 260
13:26 | 20.6 |  | 0.691 | 5.2617 | 0.2041 | Set 1-43 | S-957 | 260
13:30 | 24.6 |  | 0.778 | 5.7727 | 0.2372 | Set 1-44 | S-958 | 260
14:00 | 29.9 |  | 2.92 | 6.9734 | 0.2143 | Set 1-45 | S-959 | 260
14:20 | 28.9 |  | 3.66 | 7.1569 | 0.2433 | Set 1-46 | S-960 | 260
15:00 | 30 |  | 2.45 | 6.981 | 0.7835 | Set 1-47 | S-961 | 260
16:10 | 29.2 |  | 6.63 | 7.5961 | 0.341 | Set 2-4 | S-968 | 260
16:52 | 29.2 |  | 8.08 | 7.3493 | 0.324 | Set 2-6 | S-970 | 260
16:59 | 24.4 |  | 3.33 | 6.287 | 0.3164 | Set 2-7 | S-971 | 260
17:04 | 20.4 |  | 3.78 | 4.7047 | 0.3214 | Set 2-8 | S-972 | 260
17:14 | 11.6 |  | 1.57 | 2.6387 | 0.2918 | Set 2-9 | S-973 | 260
17:22 | 9.82 |  | 2.32 | 2.0671 | 0.2997 | Set 2-10 | S-974 | 260
17:33 | 8.92 |  | 0.823 | 1.7615 | 0.3093 | Set 2-11 | S-975 | 260
17:41 | 7.98 |  | 1.71 | 1.6047 | 0.2741 | Set 2-12 | S-976 | 260
17:56 | 8.16 |  | 2.08 | 1.4316 | 0.6423 | Set 2-13 | S-977 | 260
18:17 | 8.62 |  | 1.24 | 1.5107 | 0.5067 | Set 2-14 | S-978 | 260
18:31 | 7.57 |  | 0.526 | 1.3939 | 0.3643 | Set 2-15 | S-979 | 260
18:50 | 3.67 | 15 | 2.64 | 1.4112 | 0.3556 | Set 2-16 | S-980 | 260
13:42 | 28.7 |  | 1.74 | 7.3755 | 0.3146 | Set 2-18 | S-982 | 260
13:50 | 40.6 |  | 2.8 | 7.8651 | 0.2722 | Set 2-19 | S-983 | 260

## InjAsynoptic
Time | NO3-N ug/L | NH4-N ug/L | PO4-P ug/L | Cl- mg/L | SO4-S, mg/L | Lab ID | BWRL ID | Station
12:50 | 5.78 | 16.6 | 4.62 | 1.5613 | 0.2424 |  | S-951 | 0
16:00 | 3.85 | 12.4 | 2.09 | 1.5487 | 0.3904 |  | S-962 | 0
16:03 | 34.2 |  | 31.7 | 8.194 | 0.3252 |  | S-963 | 40
16:05 | 32.3 |  | 22.2 | 7.9594 | 0.2908 |  | S-964 | 80
16:06 | 36.8 |  | 14.9 | 6.9397 | 0.6562 |  | S-965 | 120
16:07 | 31.6 |  | 10.9 | 7.3668 | 0.4882 |  | S-966 | 160
16:08 | 34.3 |  | 5.36 | 7.5658 | 0.3989 |  | S-967 | 200
16:10 | 29.2 |  | 6.63 | 7.5961 | 0.341 |  | S-968 | 260
16:40 | 6.16 | 12.3 | 2.3 | 1.4263 | 0.2873 |  | S-969 | 0
12:50 | 30.9 | 11.3 | 2.98 | 7.161 | 0.3276 |  | S-981 | Injectate