## InjInfo
Date | Reach | NaNO3 inj | KH2PO4 inj | NH4Cl inj | Injection type | Sampling sites | Lab analysis file | BWRL Sample ID # | Notes
2011-06-14 | PIn | y | y | y | Pulse | 2 |  | S-769:843
Reach Info |  | Units | Data Source
distance to upstream sampling | 90 | m | tape
upstream reach width | 3 | m | tape - very rough estimate
distance to downstream sampling | 120 | m | tape
downstream reach width | 3 | m | tape - rough estimate
discharge | 57 | L/s | AW season long rating curve
upstream time offset | 17 | sec | note
downstream time offset | 13 | sec | notes
average stream temp | 7.9 | C | YSI
max photosynthetically active radiation | 811 | umol/m2/s | TFS EDC
daily total precipitation | 0 | mm | TFS EDC
Injection Info | time | NaCl inj | NaNO3 inj | KH2PO4 inj | NH4Cl inj
| HH:MM:SS | g | g | g | g
Injection A | 12:30 | 6843.28 | 149.95 | 213.96 | x
Injection B | 15:00 | 6981.49 | x | x | 223.73
This File | Z:\Active_Bowden_Lab_Folder\2010+2011\CSASN_SIEs\Injections2011\PIn6_14\[PIn6_14.xlsx]

## InjAup
Time | NO3-N ug/L | NH4-N ug/L | PO4-P ug/L | Cl- mg/L | SO4-S, mg/L | Lab ID | BWRL ID | Station
12:35 | 17.2 | 9.78 | 2.19 | 0.565 |  | Set 7-35 | S-769 | 90m
12:49 | 25.3 |  | 15.6 | 1.49 |  | Set 7-36 | S-772 | 90m
12:50 | 24.2 |  | 14.2 | 1.58 |  | Set 7-37 | S-773 | 90m
12:51 | 39 |  | 38.8 | 4.1 |  | Set 7-38 | S-774 | 90m
12:52 | 48.8 |  | 50.5 | 5.25 |  | Set 7-39 | S-775 | 90m
12:54 | 77.4 |  | 105 | 10.1 |  | Set 7-40 | S-776 | 90m
12:55 | 98.9 |  | 133 | 13.5 |  | Set 7-41 | S-777 | 90m
12:56 | 105 |  | 166 | 15.4 |  | Set 7-42 | S-778 | 90m
12:57 | 88.1 |  | 157 | 14.3 |  | Set 7-43 | S-779 | 90m
12:58 | 113 |  | 249 | 18.7 |  | Set 7-44 | S-780 | 90m
12:59 | 162 |  | 261 | 25.1 |  | Set 7-45 | S-781 | 90m
13:00 | 169 |  | 282 | 26.1 |  | Set 7-46 | S-782 | 90m
13:01 | 166 |  | 247 | 23.4 |  | Set 7-47 | S-783 | 90m
13:02 | 178 |  | 300 | 28.7 |  | Set 7-48 | S-784 | 90m
13:07 | 187 |  | 317 | 28.7 |  | Set 7-49 | S-785 | 90m
13:12 | 167 |  | 265 | 25.7 |  | Set 7-50 | S-786 | 90m
13:19 | 152 |  | 225 | 21.6 |  | Set 7-51 | S-787 | 90m
13:24 | 135 |  | 177 | 18.7 |  | Set 7-52 | S-788 | 90m
13:30 | 117 |  | 146 | 14.8 |  | Set 7-53 | S-789 | 90m
13:35 | 91.1 |  | 111 | 11.5 |  | Set 7-54 | S-790 | 90m
13:42 | 80.9 |  | 88.8 | 8.84 |  | Set 7-55 | S-791 | 90m
13:53 | 55.6 |  | 44.4 | 4.88 |  | Set 7-56 | S-792 | 90m
14:05 | 41.6 |  | 27.6 | 2.83 |  | Set 7-57 | S-793 | 90m
14:17 | 32.8 |  | 14.2 | 1.85 |  | Set 7-58 | S-794 | 90m
14:37 | 32.8 |  | 10.2 | 0.995 |  | Set 7-59 | S-795 | 90m

## InjAdown
Time | NO3-N ug/L | NH4-N ug/L | PO4-P ug/L | Cl- mg/L | SO4-S, mg/L | Lab ID | BWRL ID | Station
12:40 | 23.4 | 12.2 | 2.1 | 0.834 |  | Set 7-60 | S-796 | 120m
12:46 | 33.2 | 25 | 5.73 | 0.855 |  | Set 7-61 | S-797 | 120m
13:37 | 77.6 |  | 77.4 | 7.4 |  | Set 7-62 | S-798 | 120m
13:40 | 102 |  | 91 | 8.27 |  | Set 7-63 | S-799 | 120m
13:44 | 99.9 |  | 98.5 | 9.47 |  | Set 7-64 | S-800 | 120m
13:48 | 93.2 |  | 110 | 10.9 |  | Set 7-65 | S-801 | 120m
13:56 | 127 |  | 147 | 14.7 |  | Set 7-66 | S-802 | 120m
14:00 | 114 |  | 153 | 15.1 |  | Set 7-67 | S-803 | 120m
14:19 | 103 |  | 127 | 12.3 |  | Set 7-68 | S-804 | 120m
14:36 | 101 |  | 88.8 | 8.72 |  | Set 7-69 | S-805 | 120m
15:02 | 45.5 |  | 48.3 | 4.73 |  | Set 7-70 | S-806 | 120m
15:12 | 74.4 |  | 38.7 | 3.97 |  | Set 7-71 | S-807 | 120m
15:27 | 63.2 |  | 25 | 2.59 |  | Set 7-72 | S-808 | 120m

## InjBup
Time | NO3-N ug/L | NH4-N ug/L | PO4-P ug/L | Cl- mg/L | SO4-S, mg/L | Lab ID | BWRL ID | Station
15:07 | 17.1 | 3.05 | 8.58 | 0.579 |  | set 14-36 | S-809 | 90m
15:15 | 16.7 | 5.67 | 4.31 | 0.481 |  | set 14-37 | S-810 | 90m
15:21 | 17.2 | 13.9 |  | 2.38 |  | set 14-38 | S-811 | 90m
15:22 | 17.2 | 41.9 |  | 4.78 |  | set 14-39 | S-812 | 90m
15:24 | 16.3 | 68.6 |  | 7.11 |  | set 14-40 | S-813 | 90m
15:25 | 17.6 | 95 |  | 9.31 |  | set 14-41 | S-814 | 90m
15:26 | 17.7 | 177 |  | 16.3 |  | set 14-42 | S-815 | 90m
15:28 | 17.8 | 291 |  | 20.8 |  | set 14-43 | S-816 | 90m
15:29 | 16 | 256 |  | 18.3 |  | set 14-44 | S-817 | 90m
15:30 | 18 | 303 |  | 23 |  | set 14-45 | S-818 | 90m
15:31 | 18.7 | 338 |  | 24.9 |  | set 14-46 | S-819 | 90m
15:32 | 18.5 | 332 |  | 26.1 |  | set 14-47 | S-820 | 90m
15:33 | 18.5 | 344 |  | 27.7 |  | set 14-48 | S-821 | 90m
15:36 | 18 | 375 |  | 27.7 |  | set 14-49 | S-822 | 90m
15:43 | 18.4 | 353 |  | 25.3 |  | set 14-50 | S-823 | 90m
15:49 | 17.7 | 298 |  | 23.6 |  | set 14-51 | S-824 | 90m
16:00 | 17.9 | 207 |  | 16.4 |  | set 14-52 | S-825 | 90m
16:15 | 18.3 | 88.4 |  | 9.19 |  | set 14-53 | S-826 | 90m
16:30 | 17.8 | 48.7 |  | 4.65 |  | set 14-54 | S-827 | 90m
16:56 | 17.8 | 17.8 |  | 1.62 |  | set 14-55 | S-828 | 90m
16:56 | 18.3 | 20.6 |  | 1.51 |  | set 14-56 | S-829 | 90m
17:05 | 17.4 | 14.4 |  | 1.27 |  | set 14-57 | S-830 | 90m
17:05 | 17.6 | 6.19 |  | 1.16 |  | set 14-58 | S-831 | 90m

## InjBdown
Time | NO3-N ug/L | NH4-N ug/L | PO4-P ug/L | Cl- mg/L | SO4-S, mg/L | Lab ID | BWRL ID | Station
15:35 | 27.4 | 2.35 | 31.2 | 2.23 |  | set 14-59 | S-832 | 120m
15:40 | 27.5 | 1.13 | 19.3 | 2.37 |  | set 14-60 | S-833 | 120m
16:00 | 23.3 | 36.1 |  | 5.76 |  | set 14-61 | S-834 | 120m
16:07 | 23.7 | 96.6 |  | 9.35 |  | set 14-62 | S-835 | 120m
16:10 | 23.8 | 94.1 |  | 9.87 |  | set 14-63 | S-836 | 120m
16:16 | 22.1 | 156 |  | 15.2 |  | set 14-64 | S-837 | 120m
16:25 | 20.9 | 170 |  | 15.8 |  | set 14-65 | S-838 | 120m
16:50 | 20.1 | 156 |  | 14.3 |  | set 14-66 | S-839 | 120m
17:04 | 19.9 | 118 |  | 11 |  | set 14-67 | S-840 | 120m
17:12 | 19.9 | 92.4 |  | 9.43 |  | set 14-68 | S-841 | 120m
17:23 | 18.6 | 66 |  | 7.1 |  | set 14-69 | S-842 | 120m
17:39 | 17.9 | 47.9 | 3.56 | 4.99 |  | set 14-70 | S-843 | 120m