## InjInfo
Date | Reach | NaNO3 inj | KH2PO4 inj | NH4Cl inj | Injection type | Sampling sites | Lab analysis file | BWRL Sample ID # | Notes
2010-09-23 | I8Out | y | y | y | Pulse | 2 | c10-38 set 13 | S-195:268
Reach Info |  | Units | Data Source
distance to upstream sampling | 260 | m | tape
upstream reach width | 3 | m | tape - very rough estimate
distance to downstream sampling | 360 | m | tape
downstream reach width | 3 | m | tape - rough estimate
discharge | 185 | L/s | AW season long rating curve
upstream time offset | 17 | sec | note
downstream time offset | 10 | sec | notes
average stream temp | 4.1 | C | YSI
max photosynthetically active radiation | 676 | umol/m2/s | TFS EDC
daily total precipitation | 0 | mm | TFS EDC
Injection Info | time | NaCl inj | NaNO3 inj | KH2PO4 inj | NH4Cl inj
| HH:MM:SS | g | g | g | g
Injection A | 11:45 | 7886.7 | 206.58 | 329.47 | x
Injection B | 14:00 |  | x | x | 124.78
This File | Macintosh-HD:Users:Malcolm:Public:Dropbox:CSASN_SIEs:Injections2010:I8Out9_23:[I8Out9_23.xlsx]

## InjAup
Time | Cl- mg/L | NH4-N ug/L | NO3-N ug/L | PO4-P ug/L | Lab ID | BWRL ID
11:45 | 3.2735 | 5.08 | 11 | 3.84 | 197 | 197
11:55 | 3.4864 | 6.39 | 12.9 | 4.24 | 198 | 198
12:00 | 3.821 |  | 12.9 | 4.51 | 199 | 199
12:03 | 5.8455 |  | 28.8 | 23 | 200 | 200
12:04 | 8.608 |  | 49.5 | 53.9 | 201 | 201
12:05 | 13.2806 |  | 80.7 | 99.9 | 202 | 202
12:06 | 17.4565 |  | 117 | 154 | 203 | 203
12:07 | 22.9293 |  | 154 | 191 | 204 | 204
12:08 | 27.6291 |  | 185 | 234 | 205 | 205
12:09 | 29.0965 |  | 205 | 264 | 206 | 206
12:10 | 30.2256 |  | 215 | 258 | 207 | 207
12:10 | 32.4423 |  | 223 | 275 | 208 | 208
12:13 | 30.0335 |  | 208 | 231 | 209 | 209
12:14 | 28.7079 |  | 189 | 206 | 210 | 210
12:16 | 26.1801 |  | 169 | 169 | 211 | 211
12:18 | 22.9585 |  | 147 | 133 | 212 | 212
12:20 | 19.2782 |  | 119 | 105 | 213 | 213
12:22 | 15.446 |  | 92.2 | 68.2 | 214 | 214
12:25 | 12.1481 |  | 67.3 | 52.2 | 215 | 215
12:30 | 8.2919 |  | 43.2 | 27.4 | 216 | 216
12:30 | 8.26 |  | 43.6 | 25.5 | 217 | 217
12:33 | 7.2688 |  | 35.2 | 17.9 | 218 | 218
12:38 | 5.9886 |  | 26.3 | 10.4 | 219 | 219
12:49 | 4.5709 |  | 19.4 | 3.99 | 220 | 220
12:55 | 4.2256 |  | 16.2 | 3.61 | 221 | 221
14:00 | 3.828 | 5.34 | 13.2 | 3.72 | 234 | 234
14:10 | 4.0113 | 5.53 | 12.9 | 3.81 | 235 | 235

## InjAdown
Time | Cl- mg/L | NH4-N ug/L | NO3-N ug/L | PO4-P ug/L | Lab ID | BWRL ID
11:45 | 3.8276 | 0.161 | 15.3 | 4.09 | 222 | 222
12:05 | 3.8466 | 5.33 | 14.9 | 3.79 | 223 | 223
12:10 | 4.0444 |  | 16.1 | 6.13 | 224 | 224
12:13 | 5.7462 |  | 27.5 | 15.1 | 225 | 225
12:17 | 15.4567 |  | 94.4 | 82.4 | 226 | 226
12:22 | 25.4333 |  | 165 | 138 | 227 | 227
12:28 | 21.8385 |  | 140 | 104 | 228 | 228
12:31 | 18.3717 |  | 113 | 65 | 229 | 229
12:36 | 13.6885 |  | 80.6 | 40.4 | 230 | 230
12:44 | 9.2973 |  | 49.1 | 15.8 | 231 | 231
12:56 | 6.5696 |  | 29.4 | 4.65 | 232 | 232
13:15 | 4.5996 |  | 19.1 | 4.37 | 233 | 233
14:00 | 3.7276 | 4.27 | 16.4 | 3.9 | 257 | 257
14:20 | 3.6481 | 0.989 | 14.8 | 4.18 | 258 | 258

## InjBup
Time | Cl- mg/L | NH4-N ug/L | NO3-N ug/L | PO4-P ug/L | Lab ID | BWRL ID
14:00 | 3.828 | 5.34 | 13.2 | 3.72 | 234 | 234
14:10 | 4.0113 | 5.53 | 12.9 | 3.81 | 235 | 235
14:16 | 4.0674 | 5.94 | 12.7 |  | 236 | 236
14:19 | 7.4288 | 20.9 | 13.2 |  | 237 | 237
14:20 | 13.5455 | 48.4 | 13.1 |  | 238 | 238
12:21 | 19.1804 | 72.8 | 14.2 |  | 239 | 239
14:22 | 22.6119 | 97.4 | 15.1 |  | 240 | 240
14:23 | 29.0242 | 116 | 14.4 |  | 241 | 241
14:24 | 31.9989 | 130 | 16 |  | 242 | 242
14:25 | 34.5183 | 138 | 14.2 |  | 243 | 243
14:26 | 35.378 | 134 | 15.6 |  | 244 | 244
14:29 | 30.3785 | 122 | 16.6 |  | 245 | 245
14:30 | 28.7333 | 104 | 17.5 |  | 246 | 246
14:32 | 23.5425 | 82.6 | 15.9 |  | 247 | 247
14:34 | 21.215 | 64.7 | 17.8 |  | 248 | 248
14:36 | 17.7956 | 57.5 | 18.2 |  | 249 | 249
14:39 | 13.071 | 42.8 | 16.1 |  | 250 | 250
14:42 | 10.7832 | 29.2 | 18.8 |  | 251 | 251
14:46 | 8.1629 | 26.6 | 17.5 |  | 252 | 252
14:46 | 8.394 | 18.3 | 18 |  | 253 | 253
14:55 | 6.0838 | 26.4 | 19.1 |  | 254 | 254
15:03 | 4.9853 | 14 | 18.2 |  | 255 | 255
15:15 | 4.297 | 10.7 | 20.1 |  | 256 | 256

## InjBdown
Time | Cl- mg/L | NH4-N ug/L | NO3-N ug/L | PO4-P ug/L | Lab ID | BWRL ID
14:00 | 3.7276 | 4.27 | 16.4 | 3.9 | 257 | 257
14:20 | 3.6481 | 0.989 | 14.8 | 4.18 | 258 | 258
14:25 | 4.0457 | 5.71 | 16.8 |  | 259 | 259
14:28 | 5.6414 | 5.93 | 16.2 |  | 260 | 260
14:33 | 16.0217 | 69.1 | 19.1 |  | 261 | 261
14:38 | 25.7271 | 75.6 | 18.5 |  | 262 | 262
14:43 | 22.2913 | 61 | 19.3 |  | 263 | 263
14:47 | 13.3118 | 45.3 | 18.8 |  | 264 | 264
14:52 | 11.148 | 14.1 | 17.7 |  | 265 | 265
15:00 | 9.3302 | 18.6 | 21.6 |  | 266 | 266
15:12 | 6.2936 | 16.8 | 23.6 |  | 267 | 267
15:33 | 4.5933 | 5.74 | 21.8 |  | 268 | 268