## InjInfo
Date | Reach | NaNO3 inj | KH2PO4 inj | NH4Cl inj | Injection type | Sampling sites | Lab analysis file | BWRL Sample ID # | Notes
2010-07-30 | PIn | y | y | y | Pulse | 2 | c10-38 set 8 & c10-38 set 9 | NA
Reach Info |  | Units | Data Source
distance to upstream sampling | 90 | m | tape
upstream reach width | 3 | m | tape - very rough estimate
distance to downstream sampling | 140 | m | tape
downstream reach width | 3 | m | tape - rough estimate
discharge | 415 | L/s | AW season long rating curve
upstream time offset | 15 | sec | note
downstream time offset | 15 | sec | notes
average stream temp | 12.5 | C | handheld
max photosynthetically active radiation | 867 | umol/m2/s | TFS EDC
daily total precipitation | 3.2 | mm | TFS EDC
Injection Info | time | NaCl inj | NaNO3 inj | KH2PO4 inj | NH4Cl inj
| HH:MM:SS | g | g | g | g
Injection A | 11:20 | 12000 | 850 | 650 | x
Injection B | 13:00 | 12000 | x | x | 525
This File | Macintosh-HD:Users:Malcolm:Public:Dropbox:CSASN_SIEs:Injections2010:PIn7_30:[PIn7_30.xlsx]

## InjAup
Time | Cl- mg/L | NH4-N ug/L | NO3-N ug/L | PO4-P ug/L | Lab ID | BWRL ID
11:20 | 0.2097 | 15.8 | 2.83 | 4.13 | 25
11:21 | 0.1526 | 19 | 2.8 | 4.39 | 26
11:32 | 3.3401 |  | 67.1 | 59.9 | 27
11:34 | 7.4272 |  | 158 | 127 | 28
11:35 | 11.3299 |  | 239 | 230 | 29
11:37 | 14.3401 |  | 294 | 291 | 30
11:38 | 13.4347 |  | 282 | 252 | 31
11:40 | 14.9887 |  | 301 | 297 | 32
11:43 | 13.2072 |  | 267 | 254 | 33
11:48 | 8.9091 |  | 185 | 174 | 34
11:54 | 5.6808 |  | 112 | 100 | 35
12:08 | 1.4842 |  | 26.5 | 20.8 | 36
13:00 | 0.1292 | 14.6 | 6.24 | 3.28 | 23
13:02 | 0.0738 | 12.7 | 1.54 | 2.31 | 24

## InjAdown
Time | Cl- mg/L | NH4-N ug/L | NO3-N ug/L | PO4-P ug/L | Lab ID | BWRL ID
11:20 | 0.0972 | 11.1 | 0.924 | 5.83 | 1
11:20 | 0.0857 | 11.7 | 3.09 | 4.8 | 2
11:25 | 5.2664 |  | 113 | 106 | 3
11:26 | 21.5818 |  | 418 | 434 | 4
11:26 | 17.5354 |  | 348 | 323 | 5
11:27 | 26.9822 |  | 528 | 562 | 6
11:28 | 26.5405 |  | 516 | 585 | 7
11:28 | 25.6928 |  | 508 | 542 | 8
11:30 | 24.3141 |  | 475 | 502 | 9
11:30 | 21.7262 |  | 422 | 383 | 10
11:32 | 19.0256 |  | 391 | 397 | 11
11:32 | 16.2768 |  | 326 | 334 | 12
11:34 | 13.5044 |  | 266 | 269 | 13
11:36 | 10.9169 |  | 215 | 199 | 14
11:37 | 9.0744 |  | 183 | 177 | 15
11:39 | 6.8943 |  | 133 | 126 | 16
11:41 | 5.2367 |  | 103 | 96 | 17
11:44 | 3.0523 |  | 62.2 | 53.8 | 18
11:48 | 1.8623 |  | 37.2 | 28.2 | 19
11:52 | 1.1699 |  | 22.1 | 15.2 | 20
11:58 | 0.5808 |  | 10 | 7.06 | 21
12:04 | 0.3871 |  | 6.52 | 5.36 | 22
12:10 | 0.2476 |  | 4.12 | 3.22 | 23
12:16 | 0.1675 |  | 3.79 | 4.42 | 24
13:00 | 0.0618 | 11.5 | 3.66 | 2.38 | 1
13:00 | 0.1356 | 20.3 | 5.39 | 3.74 | 2

## InjBup
Time | Cl- mg/L | NH4-N ug/L | NO3-N ug/L | PO4-P ug/L | Lab ID | BWRL ID
13:00 | 0.1292 | 14.6 | 6.24 | 3.28 | 23
13:02 | 0.0738 | 12.7 | 1.54 | 2.31 | 24
13:12 | 3.4493 | 80.9 | 2.88 |  | 25
13:13 | 6.1027 | 139 | 2.55 |  | 26
13:14 | 10.6841 | 223 | 2.75 |  | 27
13:16 | 13.2082 | 270 | 2.95 |  | 28
13:17 | 14.8112 | 304 | 2.72 |  | 29
13:18 | 14.541 | 302 | 2.87 |  | 30
13:24 | 11.3692 | 250 | 3.67 |  | 31
13:30 | 7.5484 | 168 | 3.38 |  | 32
13:36 | 4.0212 | 86 | 3.04 |  | 33
13:47 | 1.3009 | 38.1 | 2.85 |  | 34

## InjBdown
Time | Cl- mg/L | NH4-N ug/L | NO3-N ug/L | PO4-P ug/L | Lab ID | BWRL ID
13:00 | 0.0618 | 11.5 | 3.66 | 2.38 | 1
13:00 | 0.1356 | 20.3 | 5.39 | 3.74 | 2
13:04 | 0.0806 | 18.2 | 2.58 |  | 3
13:05 | 4.0173 | 96.8 | 2.65 |  | 4
13:06 | 14.3397 | 290 | 2.54 |  | 5
13:06 | 22.6321 | 455 | 3.03 |  | 6
13:06 | 24.2404 | 496 | 3.28 |  | 7
13:07 | 26.7987 | 526 | 2.9 |  | 8
13:08 | 27.2891 | 534 | 3.09 |  | 9
13:08 | 27.5314 | 531 | 2.7 |  | 10
13:09 | 17.4291 | 407 | 2.11 |  | 11
13:10 | 22.5507 | 470 | 2.99 |  | 12
13:12 | 19.3007 | 375 | 2.76 |  | 13
13:13 | 15.5739 | 302 | 2.73 |  | 14
13:15 | 11.7021 | 237 | 2.98 |  | 15
13:17 | 8.5522 | 178 | 3.06 |  | 16
13:20 | 4.9391 | 107 | 2.97 |  | 17
13:24 | 2.9006 | 69.6 | 2.25 |  | 18
13:30 | 1.3433 | 39 | 2.88 |  | 19
13:38 | 0.5208 | 25.2 | 2.87 |  | 20
13:46 | 0.261 | 23.4 | 2.26 |  | 21
13:56 | 0.1656 | 17.9 | 2.23 |  | 22