## InjInfo
Date | Reach | NaNO3 inj | KH2PO4 inj | NH4Cl inj | Injection type | Sampling sites | Lab analysis file | BWRL Sample ID # | Notes
2011-07-19 | I8In | y | y | y | Pulse | 1 |  | S-1089:1156
Reach Info |  | Units | Data Source
distance to upstream sampling | 340 | m | tape
upstream reach width | 2.5 | m | tape - very rough estimate
distance to downstream sampling | x | m | tape
downstream reach width | x | m | tape - rough estimate
discharge | 90 | L/s | AW season long rating curve
upstream time offset | 17 | sec | note
downstream time offset | x | sec | notes
average stream temp | 12.8 | C | YSI
max photosynthetically active radiation | 943 | umol/m2/s | TFS EDC
daily total precipitation | 0 | mm | TFS EDC
Injection Info | time | NaCl inj | NaNO3 inj | KH2PO4 inj | NH4Cl inj
| HH:MM:SS | g | g | g | g
Injection A | 15:55 | 7517.6 | 446.51 | 302.61 | x
Injection B | 17:55 | 7594.44 | x | x | 127.44
This File | Z:\Active_Bowden_Lab_Folder\2010+2011\CSASN_SIEs\Injections2011\I8In7_19\[I8In7_19.xlsx]

## InjAup
Time | NO3-N ug/L | NH4-N ug/L | PO4-P ug/L | Cl- mg/L | SO4-S, mg/L | Lab ID | BWRL ID | Station
16:09 | 14.8 | 21.7 | 6.2 | 3.34 |  | Set 7-1 | S-1089 | 340m
16:10 | 12.1 | 20.6 | 4.5 | 2.91 |  | Set 7-2 | S-1090 | 340m
16:10 | 12.6 | 12.8 | 3.09 | 2.91 |  | Set 7-3 | S-1091 | 340m
16:11 | 12.3 | 12.1 | 5.41 | 2.91 |  | Set 7-4 | S-1092 | 340m
16:14 | 30.8 |  | 9.01 | 3.98 |  | Set 7-5 | S-1093 | 340m
16:15 | 114 |  | 52.6 | 8.98 |  | Set 7-6 | S-1094 | 340m
16:16 | 247 |  | 133 | 18.3 |  | Set 7-7 | S-1095 | 340m
16:17 | 400 |  | 231 | 28.9 |  | Set 7-8 | S-1096 | 340m
16:18 | 500 |  | 308 | 36 |  | Set 7-9 | S-1097 | 340m
16:19 | 542 |  | 325 | 39.1 |  | Set 7-10 | S-1098 | 340m
16:20 | 555 |  | 303 | 40.2 |  | Set 7-11 | S-1099 | 340m
16:21 | 507 |  | 275 | 38.2 |  | Set 7-12 | S-1100 | 340m
16:22 | 455 |  | 223 | 32.8 |  | Set 7-13 | S-1101 | 340m
16:23 | 397 |  | 180 | 28.8 |  | Set 7-14 | S-1102 | 340m
16:24 | 337 |  | 141 | 24.9 |  | Set 7-15 | S-1103 | 340m
16:25 | 290 |  | 105 | 21.4 |  | Set 7-16 | S-1104 | 340m
16:26 | 241 |  | 82.5 | 18.6 |  | Set 7-17 | S-1105 | 340m
16:27 | 201 |  | 62.4 | 15.5 |  | Set 7-18 | S-1106 | 340m
16:28 | 170 |  | 63.4 | 13.4 |  | Set 7-19 | S-1107 | 340m
16:29 | 143 |  | 34.3 | 11.4 |  | Set 7-20 | S-1108 | 340m
16:30 | 127 |  | 26.4 | 10.2 |  | Set 7-21 | S-1109 | 340m
16:31 | 97.1 |  | 20.1 | 9.3 |  | Set 7-22 | S-1110 | 340m
16:32 | 84.7 |  | 20.7 | 7.91 |  | Set 7-23 | S-1111 | 340m
16:34 | 60.9 |  | 10.7 | 6.6 |  | Set 7-24 | S-1112 | 340m
16:36 | 45.1 |  | 8.36 | 5.42 |  | Set 7-25 | S-1113 | 340m
16:38 | 37.4 |  | 7.73 | 4.81 |  | Set 7-26 | S-1114 | 340m
16:40 | 28.4 |  | 4.73 | 4.26 |  | Set 7-27 | S-1115 | 340m
16:42 | 25.2 |  | 5.54 | 3.97 |  | Set 7-28 | S-1116 | 340m
16:46 | 17.7 |  | 3.64 | 3.65 |  | Set 7-29 | S-1117 | 340m
16:51 | 14.9 |  | 3.54 | 3.41 |  | Set 7-30 | S-1118 | 340m
16:57 | 14.8 |  | 4.36 | 3.25 |  | Set 7-31 | S-1119 | 340m
17:03 | 14.6 |  | 5.31 | 3.07 |  | Set 7-32 | S-1120 | 340m
17:08 | 15.9 |  | 6.03 | 3.01 |  | Set 7-33 | S-1121 | 340m | This sample was read later, due to a deletion of Reading Sample number 33 on the Lachet. Somehow the sample doesn't seem to line up with the rest of the data, so it may be best to obmit this sample.
17:15 | 12.4 |  | 4.11 | 3.1 |  | Set 7-34 | S-1122 | 340m

## InjBup
Time | NO3-N ug/L | NH4-N ug/L | PO4-P ug/L | Cl- mg/L | SO4-S, mg/L | Lab ID | BWRL ID | Station
18:08 | 8.52 | 5.21 | 4.02 | 2.97 |  | Set 11-1 | S-1123 | 340m
18:09 | 8.06 | 5.8 | 4.4 | 2.97 |  | Set 11-2 | S-1124 | 340m
18:10 | 8.3 | 4.75 | 4.44 | 3 |  | Set 11-3 | S-1125 | 340m
18:10 | 9.82 | 6.1 | 4.59 | 2.96 |  | Set 11-4 | S-1126 | 340m
18:14 | 8.97 | 6.46 |  | 3.85 |  | Set 11-5 | S-1127 | 340m
18:15 | 9.34 | 14.4 |  | 7.98 |  | Set 11-6 | S-1128 | 340m
18:16 | 10.6 | 39.9 |  | 15.7 |  | Set 11-7 | S-1129 | 340m
18:17 | 9.31 | 84 |  | 26.1 |  | Set 11-8 | S-1130 | 340m
18:18 | 10.1 | 129 |  | 35.3 |  | Set 11-9 | S-1131 | 340m
18:19 | 10.6 | 150 |  | 39.6 |  | Set 11-10 | S-1132 | 340m
18:20 | 11.3 | 154 |  | 40.4 |  | Set 11-11 | S-1133 | 340m
18:21 | 11.8 | 146 |  | 38.2 |  | Set 11-12 | S-1134 | 340m
18:22 | 12.2 | 126 |  | 35.1 |  | Set 11-13 | S-1135 | 340m
18:23 | 11.8 | 105 |  | 31.7 |  | Set 11-14 | S-1136 | 340m
18:24 | 11.6 | 85.6 |  | 26.8 |  | Set 11-15 | S-1137 | 340m
18:25 | 12.6 | 66.6 |  | 23.5 |  | Set 11-16 | S-1138 | 340m
18:26 | 12.2 | 51.5 |  | 19.8 |  | Set 11-17 | S-1139 | 340m
18:27 | 12.8 | 38.6 |  | 16.8 |  | Set 11-18 | S-1140 | 340m
18:28 | 12.8 | 31.7 |  | 14.6 |  | Set 11-19 | S-1141 | 340m
18:29 | 9.57 | 23.3 |  | 9.54 |  | Set 11-20 | S-1142 | 340m
18:30 | 13.1 | 19.8 |  | 11 |  | Set 11-21 | S-1143 | 340m
18:31 | 13.2 | 16.4 |  | 9.94 |  | Set 11-22 | S-1144 | 340m
18:32 | 13.5 | 14.2 |  | 8.88 |  | Set 11-23 | S-1145 | 340m
18:33 | 13.3 | 10.5 |  | 7.86 |  | Set 11-24 | S-1146 | 340m
18:34 | 14.1 | 8.57 |  | 6.43 |  | Set 11-25 | S-1147 | 340m
18:36 | 12.9 | 5.53 |  | 6.04 |  | Set 11-26 | S-1148 | 340m
18:38 | 13.3 | 5.19 |  | 5.22 |  | Set 11-27 | S-1149 | 340m
18:40 | 13.1 | 5.01 |  | 4.73 |  | Set 11-28 | S-1150 | 340m
18:42 | 12.7 | 5.24 |  | 4.32 |  | Set 11-29 | S-1151 | 340m
18:46 | 12.8 | 8.04 |  | 3.83 |  | Set 11-30 | S-1152 | 340m
18:52 | 12.2 | 6.26 |  | 3.53 |  | Set 11-31 | S-1153 | 340m
19:00 | 11.3 | 5.55 |  | 3.2 |  | Set 11-32 | S-1154 | 340m
19:15 | 8.94 | 5.54 |  | 2.87 |  | Set 11-33 | S-1155 | 340m
19:30 | 6.66 | 6.24 |  | 2.12 |  | Set 11-34 | S-1156 | 340m