## InjInfo
Date | Reach | NaNO3 inj | KH2PO4 inj | NH4Cl inj | Injection type | Sampling sites | Lab analysis file | BWRL Sample ID # | Notes
2011-08-13 | I8In | y | y | y | Pulse | 1 |  | S-1223:1290
Reach Info |  | Units | Data Source
distance to upstream sampling | 340 | m | tape
upstream reach width | 2.5 | m | tape - very rough estimate
distance to downstream sampling | x | m | tape
downstream reach width | x | m | tape - rough estimate
discharge | 43 | L/s | AW season long rating curve
upstream time offset | 17 | sec | note
downstream time offset | x | sec | notes
average stream temp | 10.5 | C | YSI
max photosynthetically active radiation | 794 | umol/m2/s | TFS EDC
daily total precipitation | 0.1 | mm | TFS EDC
Injection Info | time | NaCl inj | NaNO3 inj | KH2PO4 inj | NH4Cl inj
| HH:MM:SS | g | g | g | g
Injection A | 10:05 | 7544.07 | 477.09 | 233.57 | x
Injection B | 14:05 | 6700.61 | x | x | 220.64
This File | Z:\Active_Bowden_Lab_Folder\2010+2011\CSASN_SIEs\Injections2011\I8In8_13\[I8In8_13.xlsx]

## InjAup
Time | NO3-N ug/L | NH4-N ug/L | PO4-P ug/L | Cl- mg/L | SO4-S, mg/L | Lab ID | BWRL ID | Station
10:23 | 50.6 | 6.52 | 3.15 | 2.96 |  | set 9-20 | S-1223 | 340m
10:25 | 50.2 | 8.88 | 3.08 | 2.87 |  | set 9-21 | S-1224 | 340m
10:29 | 49.9 | 11.1 | 3.45 | 2.91 |  | set 9-22 | S-1225 | 340m
10:39 | 50.3 | 9.76 | 3.16 | 2.99 |  | set 9-23 | S-1226 | 340m
11:01 | 56.1 |  | 2.97 | 3.07 |  | set 9-24 | S-1227 | 340m
11:06 | 96.8 |  | 2.89 | 5.38 |  | set 9-25 | S-1228 | 340m
11:10 | 213 |  | 12.4 | 11.7 |  | set 9-26 | S-1229 | 340m
11:14 | 405 |  | 19.6 | 23 |  | set 9-27 | S-1230 | 340m
11:18 | 620 |  | 52.8 | 35.4 |  | set 9-28 | S-1231 | 340m
11:23 | 785 |  | 70.5 | 45.3 |  | set 9-29 | S-1232 | 340m
11:27 | 839 |  | 63.6 | 49.3 |  | set 9-30 | S-1233 | 340m
11:31 | 830 |  | 52.4 | 47.8 |  | set 9-31 | S-1234 | 340m
11:34 | 777 |  | 50.9 | 45.8 |  | set 9-32 | S-1235 | 340m
11:36 | 749 |  | 24.2 | 43.8 |  | set 9-33 | S-1236 | 340m
11:39 | 692 |  | 17.4 | 40.5 |  | set 9-34 | S-1237 | 340m
11:42 | 613 |  | 13.5 | 36 |  | set 9-35 | S-1238 | 340m
11:44 | 567 |  | 12.8 | 33.4 |  | set 9-36 | S-1239 | 340m
11:47 | 510 |  | 6.96 | 30.3 |  | set 9-37 | S-1240 | 340m
11:49 | 458 |  | 10.6 | 27.7 |  | set 9-38 | S-1241 | 340m
11:52 | 413 |  | 8.61 | 24.2 |  | set 9-39 | S-1242 | 340m
11:54 | 269 |  | 3 | 15.9 |  | set 9-40 | S-1243 | 340m
11:58 | 308 |  | 3.82 | 18.7 |  | set 9-41 | S-1244 | 340m
12:01 | 270 |  | 2.87 | 16.2 |  | set 9-42 | S-1245 | 340m
12:05 | 228 |  | 2.03 | 13.9 |  | set 9-43 | S-1246 | 340m
12:09 | 190 |  | 3.78 | 11.7 |  | set 9-44 | S-1247 | 340m
12:16 | 153 |  | 3.98 | 9.72 |  | set 9-45 | S-1248 | 340m
12:20 | 133 |  | 3.02 | 8.3 |  | set 9-46 | S-1249 | 340m
12:29 | 105 |  | 3.65 | 6.62 |  | set 9-47 | S-1250 | 340m
12:38 | 87.2 |  | 2.98 | 5.71 |  | set 9-48 | S-1251 | 340m
12:55 | 68.6 |  | 2.7 | 4.88 |  | set 9-49 | S-1252 | 340m
13:15 | 61.7 |  | 2.85 | 3.99 |  | set 9-50 | S-1253 | 340m
13:33 | 58.6 |  | 3.87 | 3.69 |  | set 9-51 | S-1254 | 340m
13:42 | 56.3 |  | 3.47 | 3.61 |  | set 9-52 | S-1255 | 340m
14:16 | 52.9 |  | 3.31 | 3.36 |  | set 9-53 | S-1256 | 340m

## InjBup
Time | NO3-N ug/L | NH4-N ug/L | PO4-P ug/L | Cl- mg/L | SO4-S, mg/L | Lab ID | BWRL ID | Station
Set 12-1 | 49.8 | 12 | 5.03 | 3.3 |  | S-1257 | 14:24 | 340m
Set 12-2 | 47.5 | 9.43 | 4.26 | 3.27 |  | S-1258 | 14:35 | 340m
Set 12-3 | 46.5 | 9.95 | 3.77 | 3.24 |  | S-1259 | 14:45 | 340m
Set 12-4 | 46.1 | 8.06 | 3.12 | 3.24 |  | S-1260 | 14:55 | 340m
Set 12-5 | 46.2 | 16.6 |  | 3.47 |  | S-1261 | 15:02 | 340m
Set 12-6 | 46.2 | 21.2 |  | 4.72 |  | S-1262 | 15:05 | 340m
Set 12-7 | 46.1 | 15.5 |  | 6.32 |  | S-1263 | 15:07 | 340m
Set 12-8 | 46.4 | 30.4 |  | 9.42 |  | S-1264 | 15:09 | 340m
Set 12-9 | 47.9 | 66.1 |  | 14.8 |  | S-1265 | 15:11 | 340m
Set 12-10 | 47.7 | 97.5 |  | 19.9 |  | S-1266 | 15:13 | 340m
Set 12-11 | 49.9 | 126 |  | 25.6 |  | S-1267 | 15:15 | 340m
Set 12-12 | 50.7 | 184 |  | 31.2 |  | S-1268 | 15:17 | 340m
Set 12-13 | 50.5 | 222 |  | 36.1 |  | S-1269 | 15:19 | 340m
Set 12-14 | 52.3 | 278 |  | 42.9 |  | S-1270 | 15:22 | 340m
Set 12-15 | 53.8 | 302 |  | 44.4 |  | S-1271 | 15:24 | 340m
Set 12-16 | 54.8 | 311 |  | 46.2 |  | S-1272 | 15:26 | 340m
Set 12-17 | 55.9 | 320 |  | 47 |  | S-1273 | 15:28 | 340m
Set 12-18 | 57.4 | 314 |  | 46.3 |  | S-1274 | 15:30 | 340m
Set 12-19 | 57.4 | 306 |  | 47 |  | S-1275 | 15:33 | 340m
Set 12-20 | 59.1 | 278 |  | 41.8 |  | S-1276 | 15:36 | 340m
Set 12-21 | 60 | 232 |  | 36.6 |  | S-1277 | 15:40 | 340m
Set 12-22 | 60.7 | 209 |  | 34.6 |  | S-1278 | 15:42 | 340m
Set 12-23 | 61 | 185 |  | 31.7 |  | S-1279 | 15:44 | 340m
Set 12-24 | 62 | 155 |  | 29.2 |  | S-1280 | 15:46 | 340m
Set 12-25 | 61.3 | 136 |  | 25.9 |  | S-1281 | 15:49 | 340m
Set 12-26 | 61.5 | 107 |  | 22.5 |  | S-1282 | 15:52 | 340m
Set 12-27 | 61.5 | 76.4 |  | 18.1 |  | S-1283 | 15:57 | 340m
Set 12-28 | 61.4 | 61.4 |  | 16.2 |  | S-1284 | 16:00 | 340m
Set 12-29 | 61.6 | 41.2 |  | 13.1 |  | S-1285 | 16:05 | 340m
Set 12-30 | 61.7 | 34.5 |  | 10.8 |  | S-1286 | 16:10 | 340m
Set 12-31 | 61.4 | 19.6 |  | 7.58 |  | S-1287 | 16:22 | 340m
Set 12-32 | 58.2 | 21 |  | 4.73 |  | S-1288 | 16:51 | 340m
Set 12-33 | 55.2 | 17.3 |  | 3.98 |  | S-1289 | 17:12 | 340m
Set 12-34 | 53.4 | 7.04 | 3.25 | 3.71 |  | S-1290 | 17:40 | 340m