## InjInfo
Date | Reach | NaNO3 inj | KH2PO4 inj | NH4Cl inj | Injection type | Sampling sites | Lab analysis file | BWRL Sample ID # | Notes
2011-09-09 | I8In | y | y | y | Pulse | 1 |  | S-1395:1460
Reach Info |  | Units | Data Source
distance to upstream sampling | 360 | m | tape
upstream reach width | 2.5 | m | tape - very rough estimate
distance to downstream sampling | x | m | tape
downstream reach width | x | m | tape - rough estimate
discharge | 185 | L/s | AW season long rating curve
upstream time offset | 0 | sec | note
downstream time offset | x | sec | notes
average stream temp | 2.5 | C | YSI
max photosynthetically active radiation | 18960:00 | umol/m2/s | TFS EDC
daily total precipitation | 4.5 | mm | TFS EDC
Injection Info | time | NaCl inj | NaNO3 inj | KH2PO4 inj | NH4Cl inj
| HH:MM:SS | g | g | g | g
Injection A | 12:40 | 11852.09 | 1166 | 306.86 | x
Injection B | 14:30 | ? | x | x | ?
This File | Z:\Active_Bowden_Lab_Folder\2010+2011\CSASN_SIEs\Injections2011\I8In9_09\[I8In9_09.xlsx]

## InjAup
Time | Lab ID | BWRL ID | Cl- mg/L | NH4-N ug/L | NO3-N ug/L | PO4-P ug/L | BG Cl | BG NO3-N | BG P | N:Cl | P:Cl
12:40 | Set 3-38 | S-1395 | 4.9788 | 28.9 | 85.3 | 2.23 | 178.8 | 3.3 | 1.23 | 0.018456 | 0.0068792
12:43 | Set 3-39 | S-1396 | 4.9672 | 27.4 | 83.3 | 2.52 | 167.2 | 1.3 | 1.52 | 0.0077751 | 0.0090909
12:45 | Set 3-40 | S-1397 | 4.838 |  | 82.9 | 1.68 | 38 | 0.9 | 0.68 | 0.023684 | 0.017895
12:49 | Set 3-41 | S-1398 | 4.9347 |  | 83.6 | 3.72 | 134.7 | 1.6 | 2.72 | 0.011878 | 0.020193
12:56 | Set 3-42 | S-1399 | 5.2357 |  | 92.6 | 2.91 | 435.7 | 10.6 | 1.91 | 0.024329 | 0.0043838
12:58 | Set 3-43 | S-1400 | 16.652 |  | 461 | 78.1 | 11852 | 379 | 77.1 | 0.031978 | 0.0065052
12:59 | Set 3-44 | S-1401 | 31.7617 |  | 862 | 184 | 26961.7 | 780 | 183 | 0.02893 | 0.0067874
13:00 | Set 3-45 | S-1402 | 42.1345 |  | 1120 | 242 | 37334.5 | 1038 | 241 | 0.027803 | 0.0064552
13:01 | Set 3-46 | S-1403 | 52.5943 |  | 1370 | 327 | 47794.3 | 1288 | 326 | 0.026949 | 0.0068209
13:02 | Set 3-47 | S-1404 | 50.8408 |  | 1390 | 313 | 46040.8 | 1308 | 312 | 0.02841 | 0.0067766
13:03 | Set 3-48 | S-1405 | 50.5158 |  | 1300 | 263 | 45715.8 | 1218 | 262 | 0.026643 | 0.0057311
13:04 | Set 3-49 | S-1406 | 20.4264 |  | 543 | 214 | 15626.4 | 461 | 213 | 0.029501 | 0.013631
13:05 | Set 3-50 | S-1407 | 39.6967 |  | 1040 | 159 | 34896.7 | 958 | 158 | 0.027452 | 0.0045276
13:06 | Set 3-51 | S-1408 | 30.201 |  | 791 | 126 | 25401 | 709 | 125 | 0.027912 | 0.0049211
13:07 | Set 3-52 | S-1409 | 28.3303 |  | 726 | 111 | 23530.3 | 644 | 110 | 0.027369 | 0.0046748
13:08 | Set 3-53 | S-1410 | 23.6841 |  | 619 | 69.3 | 18884.1 | 537 | 68.3 | 0.028437 | 0.0036168
13:09 | Set 3-54 | S-1411 | 20.2761 |  | 519 | 47.8 | 15476.1 | 437 | 46.8 | 0.028237 | 0.003024
13:10 | Set 3-55 | S-1412 | 17.7807 |  | 450 | 42.2 | 12980.7 | 368 | 41.2 | 0.02835 | 0.0031739
13:11 | Set 3-56 | S-1413 | 13.7671 |  | 349 | 28.6 | 8967.1 | 267 | 27.6 | 0.029776 | 0.0030779
13:12 | Set 3-57 | S-1414 | 13.7392 |  | 339 | 25.1 | 8939.2 | 257 | 24.1 | 0.02875 | 0.002696
13:14 | Set 3-58 | S-1415 | 11.3726 |  | 274 | 14.6 | 6572.6 | 192 | 13.6 | 0.029212 | 0.0020692
13:16 | Set 3-59 | S-1416 | 9.6249 |  | 220 | 8.84 | 4824.9 | 138 | 7.84 | 0.028602 | 0.0016249
13:18 | Set 3-60 | S-1417 | 8.0856 |  | 173 | 6.1 | 3285.6 | 91 | 5.1 | 0.027697 | 0.0015522
13:20 | Set 3-61 | S-1418 | 7.3286 |  | 163 | 4.31 | 2528.6 | 81 | 3.31 | 0.032034 | 0.001309
13:22 | Set 3-62 | S-1419 | 6.7118 |  | 145 | 3.61 | 1911.8 | 63 | 2.61 | 0.032953 | 0.0013652
13:24 | Set 3-63 | S-1420 | 5.5187 |  | 133 | 2.76 | 718.7 | 51 | 1.76 | 0.070961 | 0.0024489
13:26 | Set 3-64 | S-1421 | 4.8249 |  | 121 | 3.39 | 24.9 | 39 | 2.39 | 1.5663
13:28 | Set 3-65 | S-1422 | 5.9123 |  | 116 | 2.31 | 1112.3 | 34 | 1.31 | 0.030567 | 0.0011777
13:30 | Set 3-66 | S-1423 | 5.7473 |  | 111 | 2.61 | 947.3 | 29 | 1.61 | 0.030613 | 0.0016996
13:36 | Set 3-67 | S-1424 | 5.3703 |  | 101 | 2.53 | 570.3 | 19 | 1.53 | 0.033316 | 0.0026828
13:45 | Set 3-68 | S-1425 | 5.0893 |  | 92.9 | 2.55 | 289.3 | 10.9 | 1.55 | 0.037677 | 0.0053578
13:56 | Set 3-69 | S-1426 | 5.3078 |  | 91.3 | 1.71 | 507.8 | 9.3 | 0.71 | 0.018314 | 0.0013982

## InjBup
Time | Lab ID | BWRL ID | Cl- mg/L | BG Cl (ug/L) | NH4-N ug/L | BG NH4 (ug/L) | NO3-N ug/L | PO4-P ug/L | N:Cl
14:28 | Set 4-1 | S-1427 | 5.0757 | 75.7 | 34.1 | 6.1 | 84.7 | 2.23 | 0.080581
14:30 | Set 4-2 | S-1428 | 5.1341 | 134.1 | 33.3 | 5.3 | 84.9 | 2.81 | 0.039523
14:32 | Set 4-3 | S-1429 | 5.0174 | 17.4 | 28.5 | 0.5 | 84.6 |  | 0.028736
14:34 | Set 4-4 | S-1430 | 5.1181 | 118.1 | 36.7 | 8.7 | 84.4 |  | 0.073666
14:35 | Set 4-5 | S-1431 | 5.1942 | 194.2 | 41.5 | 13.5 | 84.8 |  | 0.069516
14:36 | Set 4-6 | S-1432 | 5.412 | 412 | 40 | 12 | 84.2 |  | 0.029126
14:37 | Set 4-7 | S-1433 | 9.2224 | 4222.4 | 67.8 | 39.8 | 84.8 |  | 0.0094259
14:38 | Set 4-8 | S-1434 | 18.6435 | 13643.5 | 130 | 102 | 83.8 |  | 0.0074761
14:39 | Set 4-9 | S-1435 | 33.6286 | 28628.6 | 246 | 218 | 83.8 |  | 0.0076148
14:40 | Set 4-10 | S-1436 | 47.6258 | 42625.8 | 345 | 317 | 83.8 |  | 0.0074368
14:41 | Set 4-11 | S-1437 | 50.8246 | 45824.6 | 411 | 383 | 83.1 |  | 0.008358
14:42 | Set 4-12 | S-1438 | 55.8703 | 50870.3 | 392 | 364 | 89 |  | 0.0071555
14:43 | Set 4-13 | S-1439 | 48.368 | 43368 | 353 | 325 | 74.7 |  | 0.007494
14:44 | Set 4-14 | S-1440 | 47.8543 | 42854.3 | 336 | 308 | 83.3 |  | 0.0071871
14:45 | Set 4-15 | S-1441 | 41.804 | 36804 | 295 | 267 | 83.6 |  | 0.0072546
14:46 | Set 4-16 | S-1442 | 34.0449 | 29044.9 | 244 | 216 | 83.2 |  | 0.0074368
14:47 | Set 4-17 | S-1443 | 30.5461 | 25546.1 | 221 | 193 | 84.4 |  | 0.007555
14:48 | Set 4-18 | S-1444 | 25.9352 | 20935.2 | 205 | 177 | 84.3 |  | 0.0084547
14:49 | Set 4-19 | S-1445 | 22.0544 | 17054.4 | 163 | 135 | 83.7 |  | 0.0079158
14:50 | Set 4-20 | S-1446 | 18.7168 | 13716.8 | 138 | 110 | 83.1 |  | 0.0080194
14:51 | Set 4-21 | S-1447 | 16.6 | 11600 | 127 | 99 | 82.9 |  | 0.0085345
14:52 | Set 4-22 | S-1448 | 14.5472 | 9547.2 | 109 | 81 | 83.3 |  | 0.0084842
14:54 | Set 4-23 | S-1449 | 11.9151 | 6915.1 | 91.9 | 63.9 | 83 |  | 0.0092406
14:56 | Set 4-24 | S-1450 | 10.2705 | 5270.5 | 75.3 | 47.3 | 82.7 |  | 0.0089745
14:58 | Set 4-25 | S-1451 | 8.8089 | 3808.9 | 65.9 | 37.9 | 83.2 |  | 0.0099504
15:00 | Set 4-26 | S-1452 | 7.9336 | 2933.6 | 59.5 | 31.5 | 83.6 |  | 0.010738
15:02 | Set 4-27 | S-1453 | 7.1287 | 2128.7 | 55.4 | 27.4 | 82.3 |  | 0.012872
15:04 | Set 4-28 | S-1454 | 6.7923 | 1792.3 | 56.5 | 28.5 | 82.2 |  | 0.015901
15:06 | Set 4-29 | S-1455 | 6.4362 | 1436.2 | 48 | 20 | 82.2 |  | 0.013926
15:08 | Set 4-30 | S-1456 | 6.183 | 1183 | 47.7 | 19.7 | 82.6 |  | 0.016653
15:12 | Set 4-31 | S-1457 | 5.7909 | 790.9 | 47.7 | 19.7 | 82.1 |  | 0.024908
15:18 | Set 4-32 | S-1458 | 5.5345 | 534.5 | 38.4 | 10.4 | 83.6 |  | 0.019457
15:36 | Set 4-33 | S-1459 | 5.2588 | 258.8 | 46.7 | 18.7 | 82.7 |  | 0.072257
15:44 | Set 4-34 | S-1460 | 5.2219 | 221.9 | 40.3 | 12.3 | 82.3 |  | 0.05543