## InjInfo
Date | Reach | NaNO3 inj | KH2PO4 inj | NH4Cl inj | Injection type | Sampling sites | Lab analysis file | BWRL Sample ID # | Notes
2011-09-21 | I8Out | y | y | n | Constant | 1+synoptic |  | S-1461:1506 | MH does not have masses: will need to use injectate sample or find missing notes
Reach Info |  | Units | Data Source
distance to upstream sampling | 340 | m | tape
upstream reach width | 3 | m | tape - very rough estimate
distance to downstream sampling | x | m | tape
downstream reach width | x | m | tape - rough estimate
discharge | 156 | L/s | AW season long rating curve
upstream time offset | 0 | sec | note
downstream time offset | x | sec | notes
average stream temp | 2 | C | estimated
max photosynthetically active radiation | 242 | umol/m2/s | TFS EDC
daily total precipitation | 0 | mm | TFS EDC
Injection Info | time | NaCl inj | NaNO3 inj | KH2PO4 inj | NH4Cl inj | Pump Shutoff
| HH:MM:SS | g | g | g | g | HH:MM:SS
Injection A | 12:00 | 100lbs | ? | ? | x | 16:52
This File | Macintosh HD:Users:tpcovino:Dropbox:CSASN_SIEs:Injections2011:I8In8_13:[I8In8_13.xlsx]

## InjAup
NaCl(g) | 45359.2 | Lab ID | BWRL ID | Time | SO4-S, mg/L | NO3-N ug/L | Cl- mg/L | PO4-P ug/L
Cl (g) | 27514.8907 | Set 5-15 | S-1461 | 11:49 | 1.0104 | 135 | 3.1856 | 2.24
NaNO3 (g) |  | Set 5-17 | S-1463 | 12:07 | 0.9313 | 130 | 3.1623 | 1.58
N (g) | 0 | Set 5-18 | S-1464 | 12:15 | 0.9528 | 128 | 3.1425 | 0.307
KH2PO4 (g) |  | Set 5-19 | S-1465 | 12:26 | 0.9812 | 139 | 3.3202 | 1.71
P (g) | 0 | Set 5-20 | S-1466 | 12:30 | 0.9644 | 154 | 5.021 | 2.14
N:Cl | 0 | Set 5-21 | S-1467 | 12:34 | 0.994 | 188 | 8.072 | 4.59
P:Cl | 0 | Set 5-22 | S-1468 | 12:38 | 0.9781 | 219 | 10.4486 | 8.42
Q | 156 | Set 5-23 | S-1469 | 12:45 | 0.9304 | 230 | 12.1769 | 8.85
L | 340 | Set 5-24 | S-1470 | 12:52 | 0.9255 | 234 | 12.5316 | 11
W | 3 | Set 5-25 | S-1471 | 12:59 | 0.9827 | 239 | 12.9013 | 9.46
|  | Set 5-26 | S-1472 | 13:10 | 0.9596 | 246 | 13.3586 | 9.25
|  | Set 5-27 | S-1473 | 13:25 | 1.0111 | 238 | 13.2685 | 12
|  | Set 5-28 | S-1474 | 13:48 | 0.9864 | 246 | 13.4933 | 10.8
|  | Set 5-29 | S-1475 | 14:25 | 1.0926 | 255 | 14.899 | 11.2
|  | Set 5-30 | S-1476 | 15:05 | 1.0517 | 249 | 14.0384 | 12.3
|  | Set 5-37 | S-1483 | 15:57 | 1.0439 | 255 | 14.5648 | 12.5
|  | Set 5-39 | S-1485 | 16:59 | 0.9931 | 251 | 14.0015 | 13.1
|  | Set 5-40 | S-1486 | 17:22 | 0.9847 | 238 | 13.0669 | 11.1
|  | Set 5-41 | S-1487 | 17:24 | 1.0004 | 233 | 11.7819 | 9.59
|  | Set 5-42 | S-1488 | 17:25 | 1.0512 | 213 | 11.1638 | 8.29
|  | Set 5-43 | S-1489 | 17:27 | 1.045 | 201 | 9.756 | 4.81
|  | Set 5-44 | S-1490 | 17:29 | 0.9862 | 188 | 8.0607 | 2.67
|  | Set 5-45 | S-1491 | 17:31 | 1.0312 | 175 | 7.1672 | 2.03
|  | Set 5-46 | S-1492 | 17:34 | 1.0019 | 165 | 6.0021 | 2.46
|  | Set 5-47 | S-1493 | 17:37 | 1.5264 | 153 | 4.9601 | 2.54
|  | Set 5-48 | S-1494 | 17:40 | 1.307 | 147 | 4.6293 | 3.24
|  | Set 5-49 | S-1495 | 17:44 | 1.0857 | 144 | 4.2343 | 4.14
|  | Set 5-50 | S-1496 | 17:50 | 1.0693 | 137 | 3.9824 | 2.48
|  | Set 5-51 | S-1497 | 18:00 | 1.0519 | 135 | 3.6792 | 2.1
|  | Set 5-52 | S-1498 | 18:10 | 0.9676 | 133 | 3.4863 | 2.06
|  | Set 5-53 | S-1499 | 18:25 | 1.0651 | 134 | 3.3639 | 2.59
|  | Set 5-54 | S-1500 | 18:40 | 1.0471 | 133 | 3.3313 | 2.43
|  | Set 5-55 | S-1501 | 18:55 | 1.0008 | 135 | 3.3526 | 2.5
|  | Set 5-56 | S-1502 | 18:55 | 0.9799 | 134 | 3.3069 | 3.01

## InjAsynoptic
Time | NO3-N ug/L | NH4-N ug/L | PO4-P ug/L | Cl- mg/L | SO4-S, mg/L | Lab ID | BWRL ID | Station
11:56 | 119 |  | 2.14 | 3.2148 | 0.8812 | Set 5-16 | S-1462 | -51
15:43 | 115 |  | 2.63 | 3.0732 | 1.2437 | Set 5-31 | S-1477 | -51
15:45 | 262 |  | 30.4 | 14.9789 | 1.4115 | Set 5-32 | S-1478 | 0
15:48 |  |  |  | 14.2491 | 1.1537 | Set 5-33 | S-1479 | 60
15:50 | 258 |  | 23.8 | 14.6361 | 1.1363 | Set 5-34 | S-1480 | 120
15:52 | 257 |  | 19.2 | 14.4544 | 1.0351 | Set 5-35 | S-1481 | 180
15:54 | 252 |  | 14.6 | 14.2826 | 0.9887 | Set 5-36 | S-1482 | 260
15:57 | 255 |  | 12.5 | 14.5648 | 1.0439 | Set 5-37 | S-1483 | 340
16:53 | 112 |  | 2.06 | 3.2467 | 0.8636 | Set 5-38 | S-1484 | -51
18:56 | 119 |  | 2.36 | 3.2963 | 0.8994 | Set 5-57 | S-1503 | -51
18:56 | 118 |  | 1.98 | 3.2773 | 0.9183 | Set 5-58 | S-1504 | -51