## InjInfo
Date | Reach | NaNO3 inj | KH2PO4 inj | NH4Cl inj | Injection type | Sampling sites | Lab analysis file | BWRL Sample ID # | Notes
2011-08-03 | PIn | n | n | y | Pulse | 1 |  | S-1192:1222
Reach Info |  | Units | Data Source
distance to upstream sampling | 90 | m | tape
upstream reach width | 3 | m | tape - very rough estimate
distance to downstream sampling | x | m | tape
downstream reach width | x | m | tape - rough estimate
discharge | 28 | L/s | AW season long rating curve
upstream time offset | 15 | sec | note
downstream time offset | x | sec | notes
average stream temp | 11.1 | C | YSI
max photosynthetically active radiation | 599 | umol/m2/s | TFS EDC
daily total precipitation | 0 | mm | TFS EDC
Injection Info | time | NaCl inj | NaNO3 inj | KH2PO4 inj | NH4Cl inj
| HH:MM:SS | g | g | g | g
Injection A | 13:55 | 9977.44 | x | x | 477.39
This File | #N/A

## InjAup
Time | NO3-N ug/L | NH4-N ug/L | PO4-P ug/L | Cl- mg/L | SO4-S, mg/L | Lab ID | BWRL ID | Station
14:18 | 27 | 7.57 | 3 | 0.649 |  | Set 11-35 | S-1191 | 90m
14:25 | 27.3 | 6.66 | 2.7 | 0.671 |  | Set 11-36 | S-1192 | 90m
14:37 | 23.4 | 8.22 | 3.27 | 0.729 |  | Set 11-37 | S-1193 | 90m
14:38 | 26.8 | 11.3 | 3.92 | 0.872 |  | Set 11-38 | S-1194 | 90m
14:42 | 27.4 | 16.5 |  | 1.2 |  | Set 11-39 | S-1195 | 90m
14:55 | 27.2 | 76.4 |  | 4.57 |  | Set 11-40 | S-1196 | 90m
15:06 | 27.8 | 217 |  | 11.8 |  | Set 11-41 | S-1197 | 90m
15:10 | 28.5 | 317 |  | 17.8 |  | Set 11-42 | S-1198 | 90m
15:14 | 29.5 | 419 |  | 23.6 |  | Set 11-43 | S-1199 | 90m
15:16 | 30.2 | 435 |  | 24.3 |  | Set 11-44 | S-1200 | 90m
15:20 | 31.8 | 534 |  | 29.9 |  | Set 11-45 | S-1201 | 90m
15:24 | 28.6 | 576 |  | 32.5 |  | Set 11-46 | S-1202 | 90m
15:28 | 35.8 | 543 |  | 29.8 |  | Set 11-47 | S-1203 | 90m
15:32 | 28.1 | 646 |  | 36.6 |  | Set 11-48 | S-1204 | 90m
15:35 | 29.5 | 608 |  | 35.7 |  | Set 11-49 | S-1205 | 90m
15:40 | 20.5 | 534 |  | 25.2 |  | Set 11-50 | S-1206 | 90m
15:44 | 31.1 | 673 |  | 38.5 |  | Set 11-51 | S-1207 | 90m
15:49 | 31 | 677 |  | 38.1 |  | Set 11-52 | S-1208 | 90m
15:55 | 31.5 | 637 |  | 37.2 |  | Set 11-53 | S-1209 | 90m
16:05 | 32.3 | 595 |  | 34.5 |  | Set 11-54 | S-1210 | 90m
16:15 | 32.1 | 550 |  | 31.4 |  | Set 11-55 | S-1211 | 90m
16:25 | 33.4 | 488 |  | 27.3 |  | Set 11-56 | S-1212 | 90m
16:35 | 33.8 | 435 |  | 25.1 |  | Set 11-57 | S-1213 | 90m
17:05 | 33.2 | 308 |  | 18.3 |  | Set 11-58 | S-1214 | 90m
17:27 | 31.5 | 218 |  | 13.8 |  | Set 11-59 | S-1215 | 90m
18:00 | 33.7 | 141 |  | 9.33 |  | Set 11-60 | S-1216 | 90m
18:30 | 35 | 98.4 |  | 6.89 |  | Set 11-61 | S-1217 | 90m
19:10 | 34 | 68.9 |  | 5.08 |  | Set 11-62 | S-1218 | 90m
19:50 | 33.8 | 46.7 |  | 3.31 |  | Set 11-63 | S-1219 | 90m
20:31 | 35.6 | 29.4 |  | 2.29 |  | Set 11-64 | S-1220 | 90m
21:10 | 36.7 | 22.4 |  | 1.68 |  | Set 11-65 | S-1221 | 90m
21:45 | 35 | 16.1 |  | 1.34 |  | Set 11-66 | S-1222 | 90m